## Search
Search the catalogue
Type one or more keywords in the blue cell below (D5). Multiple words act as AND filters — e.g. "S275 plate" finds rows containing both. Leave blank to show no results. Results appear automatically in the Search Results sheet.
Tokens (helper)
Search term: |  |  |  | ← Type a keyword
Filter by category (optional): | (All) | → View Results
Application compare — quick presets
Click any preset below to jump to a curated side-by-side comparison for common Singapore at-height applications.
→ Handrail | SS304 vs galvanised mild steel — Sungei Kadut handrail comparison
→ Platforms | Open-grating vs chequered plate vs SS plank — work-at-height platforms
→ Cat ladders | Aluminium 6063 vs SS304 vs galv MS — stile + rung sizing
→ Ramps | Chequered plate vs grating — ramps for walk + light wheel loads
Quick access — click any sheet to jump
Master Overview |  | Overview | Yield Strength
Tensile Strength |  | Impact Properties | Grade Comparison
Weldability |  | Cross-Material Strength | Strength-to-Weight
Design Standards |  | SS Catalogue (TSA) | MS Catalogue (JYF)
Application Compare |  | Weight Calculator | Cost Estimator
Equiv Section Finder |  | Glossary
Cheat Sheet — S275/S355/SS304/SS316 |  | Corrosion Ranking

## Search Results
Search Results
Results update automatically when you type a keyword in the Search sheet. Leave the search term blank to show all data.
← Back to Search
# | Sheet Name | Category | Row | Col A | Col B | Col C | Col D | Col E | Col G
1
2
3
4
5
6
7
8
9
10
11
12
13
14
15
16
17
18
19
20
21
22
23
24
25
26
27
28
29
30
31
32
33
34
35
36
37
38
39
40
41
42
43
44
45
46
47
48
49
50
51
52
53
54
55
56
57
58
59
60
61
62
63
64
65
66
67
68
69
70
71
72
73
74
75
76
77
78
79
80
81
82
83
84
85
86
87
88
89
90
91
92
93
94
95
96
97
98
99
100
101
102
103
104
105
106
107
108
109
110
111
112
113
114
115
116
117
118
119
120
121
122
123
124
125
126
127
128
129
130
131
132
133
134
135
136
137
138
139
140
141
142
143
144
145
146
147
148
149
150
151
152
153
154
155
156
157
158
159
160
161
162
163
164
165
166
167
168
169
170
171
172
173
174
175
176
177
178
179
180
181
182
183
184
185
186
187
188
189
190
191
192
193
194
195
196
197
198
199
200

## Application Compare
← Back to Search
Application Compare — at-a-glance specifications for common at-height work
1. Handrail — SS304 vs galvanised mild steel
Top-rail and post for industrial walkway / platform handrail (Singapore typical: ø42.4 × 2.6 mm pipe, 1100 mm height).
Property | SS304 (TSA) | Galv MS (JYF)
Material standard | BS EN 10088-2 grade 1.4301 | BS EN 10025-2 S275JR + BS EN ISO 1461 galv
Top rail section | ø42.4 × 2.6 mm pipe (SS round tube) | ø42.4 × 3.2 mm MS welded pipe
Yield strength fy | ≥ 210 MPa | 275 MPa
Tensile strength Rm | 520–720 MPa (BS EN 10088-2) | 410–560 MPa (BS EN 10025-2)
Density ρ | 7,900 kg/m³ | 7,850 kg/m³
Corrosion class C5 lifespan | 30+ yrs (passive) | 10–20 yrs (Z180 + 85 µm topcoat)
Outdoor maintenance | Wash & passivate weld zones | Recoat every 5–8 yrs in C5
Indicative cost / m | SGD 95–125 (TSA) | SGD 38–55 (JYF, post-galv)
Galvanic risk vs steel/concrete | Low (passivated) | None (sacrificial)
Compliance reference | WSH (Workplace Safety) Subsidiary Reg 9 — guard-rail strength 0.74 kN/m horizontal | Same — verify weld throat ≥ wall thickness
Best for | Coastal / chemical / food-grade plants | Inland sheltered / cost-led projects
Source sheets | SS Catalogue (TSA), SS Round Tube | MS Catalogue (JYF), MS Welded Pipe
2. Work-at-height platforms — grating vs chequered plate
Decking for elevated maintenance walkways (Singapore typical: 1.0 × 4.0 m bay, 5.0 kN/m² imposed UDL per BS EN 1991-1-1 Cat E1).
Property | Open steel grating | Chequered plate (MS) | SS plank / grating
Typical reference | BS 4592-0 — open-bar floors, walkways | BS 4360 / EN 10025-2 — 5–8 mm chequered MS | TSA SS304 plank or 30 × 5 mm SS bar grating
Section / build-up | 30 × 3 + 6 mm bearing bar @ 41 mm c/c | 5 mm or 6 mm chequer plate + L-frame | 30 × 3 mm SS bearing bar @ 30 mm c/c
Self weight | ≈ 27 kg/m² | ≈ 47 kg/m² (5 mm) / 56 kg/m² (6 mm) | ≈ 30 kg/m²
UDL capacity (1 m span) | 5.0–7.5 kN/m² typical | 5 mm: 4.0 kN/m²; 6 mm: 6.0 kN/m² | 5.0–7.0 kN/m²
Slip resistance (wet) | Excellent — serrated bearing bars | Moderate — diamond pattern wears off | Excellent — serrated SS bearing bars
Drainage / debris | Excellent (open) | Poor (water ponding) | Excellent (open)
Corrosion C5 lifespan | 20+ yrs (HDG to ISO 1461) | 10–15 yrs (paint + galv) | 30+ yrs (passive)
Indicative cost / m² | SGD 110–150 | SGD 95–135 (5 mm) / 125–170 (6 mm) | SGD 240–320
Falling-object safety | Toe-board still required (BS 4211) | Solid — no toe-board penetration | Toe-board still required
Best for | Outdoor walkways, drainage-critical decks | Wet-process catwalks, food/storage | Coastal & process plants
Source sheets | MS Catalogue (JYF), Platform Load Calc | MS Chequered Plate, MS HR Plates | SS Catalogue (TSA)
3. Cat ladders — aluminium 6063 vs SS304 vs galvanised MS
Vertical fixed ladder per BS EN ISO 14122-4 (Singapore typical: 2 × stiles ≥ 65 × 30 × 3 mm channel, rungs ≥ 25 mm wide flat tread).
Property | Aluminium 6063-T6 | SS304 | Galvanised MS
Stile section (typical) | 70 × 30 × 3 mm channel | 65 × 30 × 3 mm SS304 channel | 65 × 30 × 5 mm hot-rolled C-channel + galv
Yield strength fy | 170 MPa (EN 755-2 min) | 210 MPa | 275 MPa
Modulus E | 69 GPa | 200 GPa | 210 GPa
Density ρ | 2,700 kg/m³ | 7,900 kg/m³ | 7,850 kg/m³
Stile self-weight | ≈ 1.2 kg/m | ≈ 3.1 kg/m | ≈ 4.2 kg/m
Rung — flat tread (EN ISO 14122-4 §5.2.2.4) | 30 × 5 mm flat bar OR 25 × 25 × 3 SHS | 30 × 5 mm SS304 flat bar | 30 × 5 mm MS flat bar (galvanised)
Round-bar rungs? | Not permitted | Not permitted | Not permitted
Lifespan (Singapore C5) | 30+ yrs (anodised) | 30+ yrs | 10–20 yrs (HDG 85 µm)
Bolting note | Use A4 SS only — no galv steel in contact | A4 SS bolts; isolation not required | A4 or HDG bolts
Indicative cost / m of ladder | SGD 240–340 | SGD 380–520 | SGD 160–230
Best for | Roof / coastal / weight-critical | Process plants / chemical exposure | Sheltered industrial buildings
Source sheets | Cross-Material Strength, Strength-to-Weight | SS Catalogue (TSA) | MS Catalogue (JYF), MS Lipped Channel
4. Ramps — chequered plate vs open grating
Pedestrian + light-wheel ramps (Singapore typical: ≤ 1:12 gradient, 5.0 kN/m² UDL + 4.5 kN point per BS EN 1991-1-1 Cat C3/E1).
Property | Chequered plate ramp (MS 6 mm) | Open grating ramp (galv steel) | SS chequered plate ramp
Material reference | BS EN 10025-2 + BS EN ISO 1461 | BS 4592-0 | BS EN 10088-2 grade 1.4301
Self weight | ≈ 47 kg/m² (5 mm) / 56 kg/m² (6 mm) | ≈ 27 kg/m² | ≈ 47 kg/m² (5 mm)
UDL capacity (1 m span) | 5–6 kN/m² | 5–7.5 kN/m² | 5–6 kN/m²
Slip resistance (wet) | Moderate — pattern wears with traffic | Excellent — serrated bars | Moderate — pattern depth ~1 mm
Wheel-load suitability | Trolleys, hand pallet trucks | Trolleys (cleat width ≥ 50 mm) | Trolleys, food-trolleys
Drainage | Poor — needs cross-fall ≥ 1% | Excellent (open) | Poor
Lifespan (Singapore C5) | 10–15 yrs (galv + paint) | 20+ yrs (HDG) | 30+ yrs
Edge protection (BS EN ISO 14122-3) | 75 mm toe-board + 1100 mm guardrail | 75 mm toe-board + 1100 mm guardrail | Same
Indicative cost / m² | SGD 95–135 | SGD 110–150 | SGD 240–320
Best for | Indoor / sheltered ramps | Outdoor / drainage-critical | Coastal / chemical / food
Source sheets | MS Chequered Plate, MS HR Plates | MS Catalogue (JYF), Platform Load Calc | SS Catalogue (TSA)
Highlighted yellow rows mark the key decision drivers (cost, lifespan, capacity). Indicative SGD prices — verify with current TSA / JYF quotes.

## Enquiries Log
Enquiries & Questions Log
Log enquiries, technical questions, and quote requests. Status tracking included.
# | Date | Name | Company | Email | Subject | Question / Enquiry | Status | Response / Notes | Responded By
1
2
3
4
5
6
7
8
9
10
11
12
13
14
15
16
17
18
19
20
21
22
23
24
25
26
27
28
29
30
31
32
33
34
35
36
37
38
39
40
41
42
43
44
45
46
47
48
49
50

## SearchDB (hidden)
SheetName | Category | Row | ColA | ColB | ColC | ColD | ColE | ColF | Searchable | IsMatch | MatchNum
Master Overview | Reference | 2 |  | Structural Steel Comparison & Catalogue Tool — Master Index |  |  |  |  | Structural Steel Comparison & Catalogue Tool — Master Index | 0 | 0
Master Overview | Reference | 3 |  | EN 10025 Analysis · Stainless Steel (TSA) · Mild Steel (JYF) · Calculators & Reference |  |  |  |  | EN 10025 Analysis · Stainless Steel (TSA) · Mild Steel (JYF) · Calculators & Reference | 0 | 0
Master Overview | Reference | 5 |  | EN 10025 — Grade Analysis |  |  |  |  | EN 10025 — Grade Analysis | 0 | 0
Master Overview | Reference | 6 |  | Sheet Tab | Description |  |  |  | Sheet Tab ¦ Description | 0 | 0
Master Overview | Reference | 7 |  | Overview | Grade summary cards — S235 to S500 |  |  |  | Overview ¦ Grade summary cards — S235 to S500 | 0 | 0
Master Overview | Reference | 8 |  | Yield Strength | ReH by thickness with charts |  |  |  | Yield Strength ¦ ReH by thickness with charts | 0 | 0
Master Overview | Reference | 9 |  | Tensile Strength | Rm ranges by thickness |  |  |  | Tensile Strength ¦ Rm ranges by thickness | 0 | 0
Master Overview | Reference | 10 |  | Impact Properties | Charpy sub-grade matrix |  |  |  | Impact Properties ¦ Charpy sub-grade matrix | 0 | 0
Master Overview | Reference | 11 |  | Grade Comparison | Full side-by-side property table |  |  |  | Grade Comparison ¦ Full side-by-side property table | 0 | 0
Master Overview | Reference | 12 |  | Weldability | CEV, preheat, PWHT notes (carbon + SS) |  |  |  | Weldability ¦ CEV, preheat, PWHT notes (carbon + SS) | 0 | 0
Master Overview | Reference | 14 |  | Cross-Material Comparison |  |  |  |  | Cross-Material Comparison | 0 | 0
Master Overview | Reference | 15 |  | Sheet Tab | Description |  |  |  | Sheet Tab ¦ Description | 0 | 0
Master Overview | Reference | 16 |  | Cross-Material Strength | 19 materials — CS · SS · Aluminium |  |  |  | Cross-Material Strength ¦ 19 materials — CS · SS · Aluminium | 0 | 0
Master Overview | Reference | 17 |  | Strength-to-Weight | Specific strength & stiffness formulae |  |  |  | Strength-to-Weight ¦ Specific strength & stiffness formulae | 0 | 0
Master Overview | Reference | 18 |  | Design Standards | Eurocode EC3/EC9 cross-reference |  |  |  | Design Standards ¦ Eurocode EC3/EC9 cross-reference | 0 | 0
Master Overview | Reference | 20 |  | SS — Stainless Steel Catalogue (TSA) |  |  |  |  | SS — Stainless Steel Catalogue (TSA) | 0 | 0
Master Overview | Reference | 21 |  | Sheet Tab | Description |  |  |  | Sheet Tab ¦ Description | 0 | 0
Master Overview | Reference | 22 |  | SS Catalogue (TSA) | TSA Industries overview & product index |  |  |  | SS Catalogue (TSA) ¦ TSA Industries overview & product index | 0 | 0
Master Overview | Reference | 23 |  | SS SQ Tube | ASTM A554 square tube — size/thickness matrix |  |  |  | SS SQ Tube ¦ ASTM A554 square tube — size/thickness matrix | 0 | 0
Master Overview | Reference | 24 |  | SS RHS Tube | ASTM A554 rectangular tube matrix |  |  |  | SS RHS Tube ¦ ASTM A554 rectangular tube matrix | 0 | 0
Master Overview | Reference | 25 |  | SS Slotted Tube | ASTM A554 slotted tube |  |  |  | SS Slotted Tube ¦ ASTM A554 slotted tube | 0 | 0
Master Overview | Reference | 26 |  | SS Round Tube | ASTM A554 round tube — 53 ODs |  |  |  | SS Round Tube ¦ ASTM A554 round tube — 53 ODs | 0 | 0
Master Overview | Reference | 28 |  | MS — Mild Steel Catalogue (Jin Yuan Fa) |  |  |  |  | MS — Mild Steel Catalogue (Jin Yuan Fa) | 0 | 0
Master Overview | Reference | 29 |  | Sheet Tab | Description |  |  |  | Sheet Tab ¦ Description | 0 | 0
Master Overview | Reference | 30 |  | MS Catalogue (JYF) | JYF overview & product index |  |  |  | MS Catalogue (JYF) ¦ JYF overview & product index | 0 | 0
Master Overview | Reference | 31 |  | MS Shipbuild Flat | Flat bar — thickness × width |  |  |  | MS Shipbuild Flat ¦ Flat bar — thickness × width | 0 | 0
Master Overview | Reference | 32 |  | MS Equal Angles | Equal leg angles H×B |  |  |  | MS Equal Angles ¦ Equal leg angles H×B | 0 | 0
Master Overview | Reference | 33 |  | MS Unequal Angles | Unequal leg angles H×B |  |  |  | MS Unequal Angles ¦ Unequal leg angles H×B | 0 | 0
Master Overview | Reference | 34 |  | MS Lipped Channel | Cold-formed lipped C-section |  |  |  | MS Lipped Channel ¦ Cold-formed lipped C-section | 0 | 0
Master Overview | Reference | 35 |  | MS Plain Channel | Plain C-channel |  |  |  | MS Plain Channel ¦ Plain C-channel | 0 | 0
Master Overview | Reference | 36 |  | MS Carbon Pipe | Ordinary carbon pipe — OD/wall/weight |  |  |  | MS Carbon Pipe ¦ Ordinary carbon pipe — OD/wall/weight | 0 | 0
Master Overview | Reference | 37 |  | MS Welded Pipe | Welded pipe Classes AA/A1/B/C |  |  |  | MS Welded Pipe ¦ Welded pipe Classes AA/A1/B/C | 0 | 0
Master Overview | Reference | 38 |  | MS HR Plates | Hot-rolled plates & sheets |  |  |  | MS HR Plates ¦ Hot-rolled plates & sheets | 0 | 0
Master Overview | Reference | 39 |  | MS Chequered Plate | Tread plate |  |  |  | MS Chequered Plate ¦ Tread plate | 0 | 0
Master Overview | Reference | 40 |  | MS SHS | Square hollow sections |  |  |  | MS SHS ¦ Square hollow sections | 0 | 0
Master Overview | Reference | 41 |  | MS RHS | Rectangular hollow sections |  |  |  | MS RHS ¦ Rectangular hollow sections | 0 | 0
Master Overview | Reference | 42 |  | MS Bar Sections | Square / Round / Hex bar |  |  |  | MS Bar Sections ¦ Square / Round / Hex bar | 0 | 0
Master Overview | Reference | 43 |  | MS Channel & Rebar | Channel + deformed rebar |  |  |  | MS Channel & Rebar ¦ Channel + deformed rebar | 0 | 0
Master Overview | Reference | 44 |  | MS Wide Flange | W-sections + Tee bar |  |  |  | MS Wide Flange ¦ W-sections + Tee bar | 0 | 0
Master Overview | Reference | 45 |  | MS Galv Sheets | Galvanized / electro-galv / floor grating |  |  |  | MS Galv Sheets ¦ Galvanized / electro-galv / floor grating | 0 | 0
Master Overview | Reference | 47 |  | Calculators & Reference |  |  |  |  | Calculators & Reference | 0 | 0
Master Overview | Reference | 48 |  | Sheet Tab | Description |  |  |  | Sheet Tab ¦ Description | 0 | 0
Master Overview | Reference | 49 |  | Weight Calculator | Interactive section weight estimator |  |  |  | Weight Calculator ¦ Interactive section weight estimator | 0 | 0
Master Overview | Reference | 50 |  | Cost Estimator | Material cost comparison ($/kg → $/m) |  |  |  | Cost Estimator ¦ Material cost comparison ($/kg → $/m) | 0 | 0
Master Overview | Reference | 51 |  | Equiv Section Finder | MS ↔ SS hollow section cross-reference |  |  |  | Equiv Section Finder ¦ MS ↔ SS hollow section cross-reference | 0 | 0
Master Overview | Reference | 52 |  | Fischer FBN II | FBN II bolt anchor — non-cracked concrete, M6–M20 |  |  |  | Fischer FBN II ¦ FBN II bolt anchor — non-cracked concrete, M6–M20 | 0 | 0
Master Overview | Reference | 53 |  | Fischer FAZ II | FAZ II high-perf anchor — cracked concrete, seismic C1/C2 |  |  |  | Fischer FAZ II ¦ FAZ II high-perf anchor — cracked concrete, seismic C1/C2 | 0 | 0
Master Overview | Reference | 54 |  | Fischer FIS V | FIS V injection mortar — chemical anchor, all substrates |  |  |  | Fischer FIS V ¦ FIS V injection mortar — chemical anchor, all substrates | 0 | 0
Master Overview | Reference | 55 |  | Fischer FH II | FH II sleeve anchor — heavy-duty through-bolt |  |  |  | Fischer FH II ¦ FH II sleeve anchor — heavy-duty through-bolt | 0 | 0
Master Overview | Reference | 56 |  | Fischer FHB II | FHB II highbond — bonded expansion, safety-critical |  |  |  | Fischer FHB II ¦ FHB II highbond — bonded expansion, safety-critical | 0 | 0
Master Overview | Reference | 57 |  | Fischer FZA Zykon | FZA undercut anchor — highest cracked concrete reliability |  |  |  | Fischer FZA Zykon ¦ FZA undercut anchor — highest cracked concrete reliability | 0 | 0
Master Overview | Reference | 58 |  | Fischer Nylon & Misc | DuoPower, SX, frame fixings, nail anchors, EA II |  |  |  | Fischer Nylon & Misc ¦ DuoPower, SX, frame fixings, nail anchors, EA II | 0 | 0
Master Overview | Reference | 59 |  | Platform Load Calc | Dead/live/wind load + anchor verification |  |  |  | Platform Load Calc ¦ Dead/live/wind load + anchor verification | 0 | 0
Master Overview | Reference | 60 |  | Unit Conversions | mm↔in, kg↔lb, MPa↔ksi, kN↔lbf |  |  |  | Unit Conversions ¦ mm↔in, kg↔lb, MPa↔ksi, kN↔lbf | 0 | 0
Master Overview | Reference | 61 |  | Glossary | Abbreviations & definitions |  |  |  | Glossary ¦ Abbreviations & definitions | 0 | 0
Master Overview | Reference | 64 |  | Generated: 11 Apr 2026 |  |  |  |  | Generated: 11 Apr 2026 | 0 | 0
Overview | EN 10025 | 2 |  | EN 10025 Structural Steel Grades — Comparison Tool |  |  |  |  | EN 10025 Structural Steel Grades — Comparison Tool | 0 | 0
Overview | EN 10025 | 3 |  | Grades S235 · S275 · S355 · S420 · S460 · S500 ¦ Per EN 10025-2 / -3 / -4 / -6 |  |  |  |  | Grades S235 · S275 · S355 · S420 · S460 · S500 ¦ Per EN 10025-2 / -3 / -4 / -6 | 0 | 0
Overview | EN 10025 | 5 |  | S235 |  | S275 |  | S355 | S235 ¦ S275 ¦ S355 | 0 | 0
Overview | EN 10025 | 6 |  | EN 10025-2 |  | EN 10025-2 |  | EN 10025-2 | EN 10025-2 ¦ EN 10025-2 ¦ EN 10025-2 | 0 | 0
Overview | EN 10025 | 7 |  | Yield (≤16mm) |  | Yield (≤16mm) |  | Yield (≤16mm) | Yield (≤16mm) ¦ Yield (≤16mm) ¦ Yield (≤16mm) | 0 | 0
Overview | EN 10025 | 8 |  | 235 MPa |  | 275 MPa |  | 355 MPa | 235 MPa ¦ 275 MPa ¦ 355 MPa | 0 | 0
Overview | EN 10025 | 9 |  | Tensile (≤16mm) |  | Tensile (≤16mm) |  | Tensile (≤16mm) | Tensile (≤16mm) ¦ Tensile (≤16mm) ¦ Tensile (≤16mm) | 0 | 0
Overview | EN 10025 | 10 |  | 360–510 |  | 410–560 |  | 470–630 | 360–510 ¦ 410–560 ¦ 470–630 | 0 | 0
Overview | EN 10025 | 11 |  | Sub-grades |  | Sub-grades |  | Sub-grades | Sub-grades ¦ Sub-grades ¦ Sub-grades | 0 | 0
Overview | EN 10025 | 12 |  | JR · J0 · J2 |  | JR · J0 · J2 |  | JR · J0 · J2 · K2 | JR · J0 · J2 ¦ JR · J0 · J2 ¦ JR · J0 · J2 · K2 | 0 | 0
Overview | EN 10025 | 13 |  | CEV max: 0.35 |  | CEV max: 0.4 |  | CEV max: 0.45 | CEV max: 0.35 ¦ CEV max: 0.4 ¦ CEV max: 0.45 | 0 | 0
Overview | EN 10025 | 15 |  | Typical Applications |  | Typical Applications |  | Typical Applications | Typical Applications ¦ Typical Applications ¦ Typical Applications | 0 | 0
Overview | EN 10025 | 16 |  | General construction, light frames, secondary structures, purlins |  | Buildings, bridges, light structural frames, crane girders |  | High-rise buildings, heavy bridges, offshore, wind turbines | General construction, light frames, secondary structures, purlins ¦ Buildings, bridges, light structural frames, crane girders ¦ High-rise buildings, heavy bridges, offshore, wind turbines | 0 | 0
Overview | EN 10025 | 19 |  | Navigate to: |  | Yield Strength |  | Tensile Strength | Navigate to: ¦ Yield Strength ¦ Tensile Strength | 0 | 0
Overview | EN 10025 | 21 |  | Source: EN 10025-2:2019, EN 10025-3:2019, EN 10025-4:2019, EN 10025-6:2019 ¦ Generated: 09 Apr 2026 |  |  |  |  | Source: EN 10025-2:2019, EN 10025-3:2019, EN 10025-4:2019, EN 10025-6:2019 ¦ Generated: 09 Apr 2026 | 0 | 0
Yield Strength | EN 10025 | 2 |  | Minimum Yield Strength (ReH) by Thickness — EN 10025 |  |  |  |  | Minimum Yield Strength (ReH) by Thickness — EN 10025 | 0 | 0
Yield Strength | EN 10025 | 3 |  | Values in MPa. Yield strength decreases with increasing plate/section thickness. |  |  |  |  | Values in MPa. Yield strength decreases with increasing plate/section thickness. | 0 | 0
Yield Strength | EN 10025 | 5 |  | Thickness Band | S235 | S275 | S355 | S420 | Thickness Band ¦ S235 ¦ S275 ¦ S355 ¦ S420 | 0 | 0
Yield Strength | EN 10025 | 6 |  | ≤16 | 235 | 275 | 355 | 420 | ≤16 ¦ 235 ¦ 275 ¦ 355 ¦ 420 | 0 | 0
Yield Strength | EN 10025 | 7 |  | >16–40 | 225 | 265 | 345 | 400 | >16–40 ¦ 225 ¦ 265 ¦ 345 ¦ 400 | 0 | 0
Yield Strength | EN 10025 | 8 |  | >40–63 | 215 | 255 | 335 | 390 | >40–63 ¦ 215 ¦ 255 ¦ 335 ¦ 390 | 0 | 0
Yield Strength | EN 10025 | 9 |  | >63–80 | 215 | 245 | 325 | 370 | >63–80 ¦ 215 ¦ 245 ¦ 325 ¦ 370 | 0 | 0
Yield Strength | EN 10025 | 10 |  | >80–100 | 215 | 235 | 315 | 360 | >80–100 ¦ 215 ¦ 235 ¦ 315 ¦ 360 | 0 | 0
Yield Strength | EN 10025 | 11 |  | >100–150 | 195 | 225 | 295 | 340 | >100–150 ¦ 195 ¦ 225 ¦ 295 ¦ 340 | 0 | 0
Yield Strength | EN 10025 | 12 |  | >150–200 | 185 | 215 | 285 | N/A | >150–200 ¦ 185 ¦ 215 ¦ 285 ¦ N/A | 0 | 0
Yield Strength | EN 10025 | 13 |  | >200–250 | 175 | 205 | 275 | N/A | >200–250 ¦ 175 ¦ 205 ¦ 275 ¦ N/A | 0 | 0
Yield Strength | EN 10025 | 15 |  | Note: S420 & S460 values per EN 10025-3 (normalized, N/NL) and EN 10025-4 (thermomechanical, M/ML). S500 per EN 10025-4 and EN 10025-6 (Q+T). N/A = outside thickness range of standard. |  |  |  |  | Note: S420 & S460 values per EN 10025-3 (normalized, N/NL) and EN 10025-4 (thermomechanical, M/ML). S500 per EN 10025-4 and EN 10025-6 (Q+T). N/A = outside thickness range of standard. | 0 | 0
Yield Strength | EN 10025 | 16 |  | Source: EN 10025-2:2019 Table 7, EN 10025-3:2019 Table 7, EN 10025-4:2019 Table 7, EN 10025-6:2019 Table 7 |  |  |  |  | Source: EN 10025-2:2019 Table 7, EN 10025-3:2019 Table 7, EN 10025-4:2019 Table 7, EN 10025-6:2019 Table 7 | 0 | 0
Tensile Strength | EN 10025 | 2 |  | Tensile Strength (Rm) Range by Thickness — EN 10025 |  |  |  |  | Tensile Strength (Rm) Range by Thickness — EN 10025 | 0 | 0
Tensile Strength | EN 10025 | 3 |  | Values in MPa (min–max range). Also shows minimum tensile for use in structural design calculations. |  |  |  |  | Values in MPa (min–max range). Also shows minimum tensile for use in structural design calculations. | 0 | 0
Tensile Strength | EN 10025 | 5 |  | Thickness Band | S235 |  | S275 |  | Thickness Band ¦ S235 ¦ S275 | 0 | 0
Tensile Strength | EN 10025 | 6 |  | Thickness Band | Rm Min (MPa) | Rm Max (MPa) | Rm Min (MPa) | Rm Max (MPa) | Thickness Band ¦ Rm Min (MPa) ¦ Rm Max (MPa) ¦ Rm Min (MPa) ¦ Rm Max (MPa) | 0 | 0
Tensile Strength | EN 10025 | 7 |  | ≤16 | 360 | 510 | 410 | 560 | ≤16 ¦ 360 ¦ 510 ¦ 410 ¦ 560 | 0 | 0
Tensile Strength | EN 10025 | 8 |  | >16–40 | 360 | 510 | 410 | 560 | >16–40 ¦ 360 ¦ 510 ¦ 410 ¦ 560 | 0 | 0
Tensile Strength | EN 10025 | 9 |  | >40–63 | 360 | 510 | 400 | 540 | >40–63 ¦ 360 ¦ 510 ¦ 400 ¦ 540 | 0 | 0
Tensile Strength | EN 10025 | 10 |  | >63–80 | 360 | 510 | 400 | 540 | >63–80 ¦ 360 ¦ 510 ¦ 400 ¦ 540 | 0 | 0
Tensile Strength | EN 10025 | 11 |  | >80–100 | 360 | 510 | 380 | 540 | >80–100 ¦ 360 ¦ 510 ¦ 380 ¦ 540 | 0 | 0
Tensile Strength | EN 10025 | 12 |  | >100–150 | 350 | 500 | 380 | 530 | >100–150 ¦ 350 ¦ 500 ¦ 380 ¦ 530 | 0 | 0
Tensile Strength | EN 10025 | 13 |  | >150–200 | 340 | 490 | 370 | 530 | >150–200 ¦ 340 ¦ 490 ¦ 370 ¦ 530 | 0 | 0
Tensile Strength | EN 10025 | 14 |  | >200–250 | 330 | 480 | 360 | 510 | >200–250 ¦ 330 ¦ 480 ¦ 360 ¦ 510 | 0 | 0
Tensile Strength | EN 10025 | 16 |  | Source: EN 10025-2:2019 Table 8, EN 10025-3:2019, EN 10025-4:2019, EN 10025-6:2019 ¦ N/A = outside standard's thickness range |  |  |  |  | Source: EN 10025-2:2019 Table 8, EN 10025-3:2019, EN 10025-4:2019, EN 10025-6:2019 ¦ N/A = outside standard's thickness range | 0 | 0
Impact Properties | EN 10025 | 2 |  | Charpy V-Notch Impact Properties — Sub-Grade Comparison |  |  |  |  | Charpy V-Notch Impact Properties — Sub-Grade Comparison | 0 | 0
Impact Properties | EN 10025 | 3 |  | Longitudinal Charpy V-notch impact energy per EN 10025 sub-grade designations |  |  |  |  | Longitudinal Charpy V-notch impact energy per EN 10025 sub-grade designations | 0 | 0
Impact Properties | EN 10025 | 5 |  | A. Sub-Grade Toughness Designations |  |  |  |  | A. Sub-Grade Toughness Designations | 0 | 0
Impact Properties | EN 10025 | 6 |  | Sub-grade | Test Temperature (°C) | Min Impact Energy (J) | Interpretation | Applies to Grades | Sub-grade ¦ Test Temperature (°C) ¦ Min Impact Energy (J) ¦ Interpretation ¦ Applies to Grades | 0 | 0
Impact Properties | EN 10025 | 7 |  | JR | +20 | 27 | Room temperature toughness — warm climates, general use | S235, S275, S355 | JR ¦ +20 ¦ 27 ¦ Room temperature toughness — warm climates, general use ¦ S235, S275, S355 | 0 | 0
Impact Properties | EN 10025 | 8 |  | J0 | 0 | 27 | Moderate cold toughness — cool temperate climates | S235, S275, S355, S420, S460 | J0 ¦ 0 ¦ 27 ¦ Moderate cold toughness — cool temperate climates ¦ S235, S275, S355, S420, S460 | 0 | 0
Impact Properties | EN 10025 | 9 |  | J2 | −20 | 27 | Cold weather toughness — Northern Europe, night-time minima | S235, S275, S355, S420, S460 | J2 ¦ −20 ¦ 27 ¦ Cold weather toughness — Northern Europe, night-time minima ¦ S235, S275, S355, S420, S460 | 0 | 0
Impact Properties | EN 10025 | 10 |  | K2 | −20 | 40 | Enhanced cold toughness — seismic, cyclic loading, offshore | S355, S460 | K2 ¦ −20 ¦ 40 ¦ Enhanced cold toughness — seismic, cyclic loading, offshore ¦ S355, S460 | 0 | 0
Impact Properties | EN 10025 | 11 |  | M / N | −20 | 27 | Thermomechanical / Normalised — fine-grain weldable structural steel | S420, S460, S500 | M / N ¦ −20 ¦ 27 ¦ Thermomechanical / Normalised — fine-grain weldable structural steel ¦ S420, S460, S500 | 0 | 0
Impact Properties | EN 10025 | 12 |  | ML/NL | −50 | 27 | Low-temperature variant — arctic, LNG tanks, cryogenic service | S420, S460, S500 | ML/NL ¦ −50 ¦ 27 ¦ Low-temperature variant — arctic, LNG tanks, cryogenic service ¦ S420, S460, S500 | 0 | 0
Impact Properties | EN 10025 | 13 |  | Q | −20 | 27 | Quenched & Tempered — high-strength, uniform properties | S460, S500 | Q ¦ −20 ¦ 27 ¦ Quenched & Tempered — high-strength, uniform properties ¦ S460, S500 | 0 | 0
Impact Properties | EN 10025 | 14 |  | QL | −40 | 27 | Q+T low-temperature — offshore, cold climate equipment | S460, S500 | QL ¦ −40 ¦ 27 ¦ Q+T low-temperature — offshore, cold climate equipment ¦ S460, S500 | 0 | 0
Impact Properties | EN 10025 | 15 |  | QL1 | −60 | 27 | Q+T extreme low-temperature — LNG, arctic offshore structures | S460, S500 | QL1 ¦ −60 ¦ 27 ¦ Q+T extreme low-temperature — LNG, arctic offshore structures ¦ S460, S500 | 0 | 0
Impact Properties | EN 10025 | 18 |  | B. Sub-Grade Availability Matrix by Steel Grade |  |  |  |  | B. Sub-Grade Availability Matrix by Steel Grade | 0 | 0
Impact Properties | EN 10025 | 19 |  | Sub-grade | Temp (°C) | Energy (J) | S235 | S275 | Sub-grade ¦ Temp (°C) ¦ Energy (J) ¦ S235 ¦ S275 | 0 | 0
Impact Properties | EN 10025 | 20 |  | JR | +20 | 27 | ✓ | ✓ | JR ¦ +20 ¦ 27 ¦ ✓ ¦ ✓ | 0 | 0
Impact Properties | EN 10025 | 21 |  | J0 | 0 | 27 | ✓ | ✓ | J0 ¦ 0 ¦ 27 ¦ ✓ ¦ ✓ | 0 | 0
Impact Properties | EN 10025 | 22 |  | J2 | −20 | 27 | ✓ | ✓ | J2 ¦ −20 ¦ 27 ¦ ✓ ¦ ✓ | 0 | 0
Impact Properties | EN 10025 | 23 |  | K2 | −20 | 40 | — | — | K2 ¦ −20 ¦ 40 ¦ — ¦ — | 0 | 0
Impact Properties | EN 10025 | 24 |  | M/N | −20 | 27 | — | — | M/N ¦ −20 ¦ 27 ¦ — ¦ — | 0 | 0
Impact Properties | EN 10025 | 25 |  | ML/NL | −50 | 27 | — | — | ML/NL ¦ −50 ¦ 27 ¦ — ¦ — | 0 | 0
Impact Properties | EN 10025 | 26 |  | Q | −20 | 27 | — | — | Q ¦ −20 ¦ 27 ¦ — ¦ — | 0 | 0
Impact Properties | EN 10025 | 27 |  | QL | −40 | 27 | — | — | QL ¦ −40 ¦ 27 ¦ — ¦ — | 0 | 0
Impact Properties | EN 10025 | 28 |  | QL1 | −60 | 27 | — | — | QL1 ¦ −60 ¦ 27 ¦ — ¦ — | 0 | 0
Impact Properties | EN 10025 | 30 |  | Source: EN 10025-2:2019 §7, EN 10025-3:2019 §7, EN 10025-4:2019 §7, EN 10025-6:2019 §7 ¦ Charpy V-notch longitudinal test specimens |  |  |  |  | Source: EN 10025-2:2019 §7, EN 10025-3:2019 §7, EN 10025-4:2019 §7, EN 10025-6:2019 §7 ¦ Charpy V-notch longitudinal test specimens | 0 | 0
Grade Comparison | EN 10025 | 2 |  | Side-by-Side Grade Comparison Tool |  |  |  |  | Side-by-Side Grade Comparison Tool | 0 | 0
Grade Comparison | EN 10025 | 3 |  | Comprehensive mechanical properties at 16mm, 40mm, 63mm and 100mm nominal thickness |  |  |  |  | Comprehensive mechanical properties at 16mm, 40mm, 63mm and 100mm nominal thickness | 0 | 0
Grade Comparison | EN 10025 | 5 |  | Property | S235 | S275 | S355 | S420 | Property ¦ S235 ¦ S275 ¦ S355 ¦ S420 | 0 | 0
Grade Comparison | EN 10025 | 6 |  | IDENTIFICATION |  |  |  |  | IDENTIFICATION | 0 | 0
Grade Comparison | EN 10025 | 7 |  | Standard | EN 10025-2 | EN 10025-2 | EN 10025-2 | EN 10025-2 / -3 / -4 | Standard ¦ EN 10025-2 ¦ EN 10025-2 ¦ EN 10025-2 ¦ EN 10025-2 / -3 / -4 | 0 | 0
Grade Comparison | EN 10025 | 8 |  | Yield strength designation (MPa at ≤16mm) | 235 | 275 | 355 | 420 | Yield strength designation (MPa at ≤16mm) ¦ 235 ¦ 275 ¦ 355 ¦ 420 | 0 | 0
Grade Comparison | EN 10025 | 9 |  | Carbon Equivalent (CEV max) | 0.35 | 0.4 | 0.45 | 0.47 | Carbon Equivalent (CEV max) ¦ 0.35 ¦ 0.4 ¦ 0.45 ¦ 0.47 | 0 | 0
Grade Comparison | EN 10025 | 10 |  | YIELD STRENGTH ReH (MPa) — Minimum |  |  |  |  | YIELD STRENGTH ReH (MPa) — Minimum | 0 | 0
Grade Comparison | EN 10025 | 11 |  | t ≤ 16 mm | 235 | 275 | 355 | 420 | t ≤ 16 mm ¦ 235 ¦ 275 ¦ 355 ¦ 420 | 0 | 0
Grade Comparison | EN 10025 | 12 |  | t > 16–40 mm | 225 | 265 | 345 | 400 | t > 16–40 mm ¦ 225 ¦ 265 ¦ 345 ¦ 400 | 0 | 0
Grade Comparison | EN 10025 | 13 |  | t > 40–63 mm | 215 | 255 | 335 | 390 | t > 40–63 mm ¦ 215 ¦ 255 ¦ 335 ¦ 390 | 0 | 0
Grade Comparison | EN 10025 | 14 |  | t > 63–80 mm | 215 | 245 | 325 | 370 | t > 63–80 mm ¦ 215 ¦ 245 ¦ 325 ¦ 370 | 0 | 0
Grade Comparison | EN 10025 | 15 |  | t > 80–100 mm | 215 | 235 | 315 | 360 | t > 80–100 mm ¦ 215 ¦ 235 ¦ 315 ¦ 360 | 0 | 0
Grade Comparison | EN 10025 | 16 |  | t > 100–150 mm | 195 | 225 | 295 | 340 | t > 100–150 mm ¦ 195 ¦ 225 ¦ 295 ¦ 340 | 0 | 0
Grade Comparison | EN 10025 | 17 |  | TENSILE STRENGTH Rm (MPa) — Range |  |  |  |  | TENSILE STRENGTH Rm (MPa) — Range | 0 | 0
Grade Comparison | EN 10025 | 18 |  | t ≤ 16 mm | 360–510 | 410–560 | 470–630 | 520–680 | t ≤ 16 mm ¦ 360–510 ¦ 410–560 ¦ 470–630 ¦ 520–680 | 0 | 0
Grade Comparison | EN 10025 | 19 |  | t > 16–40 mm | 360–510 | 410–560 | 470–630 | 520–680 | t > 16–40 mm ¦ 360–510 ¦ 410–560 ¦ 470–630 ¦ 520–680 | 0 | 0
Grade Comparison | EN 10025 | 20 |  | t > 40–63 mm | 360–510 | 400–540 | 470–630 | 500–660 | t > 40–63 mm ¦ 360–510 ¦ 400–540 ¦ 470–630 ¦ 500–660 | 0 | 0
Grade Comparison | EN 10025 | 21 |  | t > 80–100 mm | 360–510 | 380–540 | 450–610 | 480–640 | t > 80–100 mm ¦ 360–510 ¦ 380–540 ¦ 450–610 ¦ 480–640 | 0 | 0
Grade Comparison | EN 10025 | 22 |  | t > 100–150 mm | 350–500 | 380–530 | 450–600 | 470–630 | t > 100–150 mm ¦ 350–500 ¦ 380–530 ¦ 450–600 ¦ 470–630 | 0 | 0
Grade Comparison | EN 10025 | 23 |  | ELONGATION (min %) — A (L0 = 5.65√S0) |  |  |  |  | ELONGATION (min %) — A (L0 = 5.65√S0) | 0 | 0
Grade Comparison | EN 10025 | 24 |  | t ≤ 16 mm | 26 | 23 | 22 | 19 | t ≤ 16 mm ¦ 26 ¦ 23 ¦ 22 ¦ 19 | 0 | 0
Grade Comparison | EN 10025 | 25 |  | t > 16–40 mm | 26 | 23 | 22 | 19 | t > 16–40 mm ¦ 26 ¦ 23 ¦ 22 ¦ 19 | 0 | 0
Grade Comparison | EN 10025 | 26 |  | t > 40–63 mm | 24 | 22 | 21 | 18 | t > 40–63 mm ¦ 24 ¦ 22 ¦ 21 ¦ 18 | 0 | 0
Grade Comparison | EN 10025 | 27 |  | t > 80–100 mm | 22 | 21 | 20 | 17 | t > 80–100 mm ¦ 22 ¦ 21 ¦ 20 ¦ 17 | 0 | 0
Grade Comparison | EN 10025 | 28 |  | IMPACT TOUGHNESS (Charpy V-notch, longitudinal) |  |  |  |  | IMPACT TOUGHNESS (Charpy V-notch, longitudinal) | 0 | 0
Grade Comparison | EN 10025 | 29 |  | Available sub-grades | JR / J0 / J2 | JR / J0 / J2 | JR / J0 / J2 / K2 | J0 / J2 / M/N / ML/NL | Available sub-grades ¦ JR / J0 / J2 ¦ JR / J0 / J2 ¦ JR / J0 / J2 / K2 ¦ J0 / J2 / M/N / ML/NL | 0 | 0
Grade Comparison | EN 10025 | 30 |  | Lowest test temperature available | -20°C (J2/K2) | -20°C (J2) | -20°C (J2/K2) | -50°C (NL/ML) | Lowest test temperature available ¦ -20°C (J2/K2) ¦ -20°C (J2) ¦ -20°C (J2/K2) ¦ -50°C (NL/ML) | 0 | 0
Grade Comparison | EN 10025 | 31 |  | Min. energy (standard sub-grade) | 27 J at −20°C | 27 J at −20°C | 27 J at −20°C | 27 J at −20°C | Min. energy (standard sub-grade) ¦ 27 J at −20°C ¦ 27 J at −20°C ¦ 27 J at −20°C ¦ 27 J at −20°C | 0 | 0
Grade Comparison | EN 10025 | 32 |  | WELDABILITY |  |  |  |  | WELDABILITY | 0 | 0
Grade Comparison | EN 10025 | 33 |  | CEV max (weldability index) | 0.35 | 0.4 | 0.45 | 0.47 | CEV max (weldability index) ¦ 0.35 ¦ 0.4 ¦ 0.45 ¦ 0.47 | 0 | 0
Grade Comparison | EN 10025 | 34 |  | Preheating required | No (t≤25mm) | No (t≤25mm) | Possibly (t>25mm) | Yes (t>20mm) | Preheating required ¦ No (t≤25mm) ¦ No (t≤25mm) ¦ Possibly (t>25mm) ¦ Yes (t>20mm) | 0 | 0
Grade Comparison | EN 10025 | 35 |  | Weldability assessment | Excellent | Excellent | Good | Good | Weldability assessment ¦ Excellent ¦ Excellent ¦ Good ¦ Good | 0 | 0
Grade Comparison | EN 10025 | 36 |  | TYPICAL DENSITY & ELASTIC MODULUS |  |  |  |  | TYPICAL DENSITY & ELASTIC MODULUS | 0 | 0
Grade Comparison | EN 10025 | 37 |  | Density (kg/m³) | 7850 | 7850 | 7850 | 7850 | Density (kg/m³) ¦ 7850 ¦ 7850 ¦ 7850 ¦ 7850 | 0 | 0
Grade Comparison | EN 10025 | 38 |  | Young's Modulus (GPa) | 210 | 210 | 210 | 210 | Young's Modulus (GPa) ¦ 210 ¦ 210 ¦ 210 ¦ 210 | 0 | 0
Grade Comparison | EN 10025 | 39 |  | Poisson's Ratio | 0.3 | 0.3 | 0.3 | 0.3 | Poisson's Ratio ¦ 0.3 ¦ 0.3 ¦ 0.3 ¦ 0.3 | 0 | 0
Grade Comparison | EN 10025 | 40 |  | Thermal Exp. Coeff. (×10⁻⁶/°C) | 12 | 12 | 12 | 12 | Thermal Exp. Coeff. (×10⁻⁶/°C) ¦ 12 ¦ 12 ¦ 12 ¦ 12 | 0 | 0
Grade Comparison | EN 10025 | 42 |  | Source: EN 10025-2:2019, EN 10025-3:2019, EN 10025-4:2019, EN 10025-6:2019 ¦ All mechanical properties are minimum specified values unless ranges stated |  |  |  |  | Source: EN 10025-2:2019, EN 10025-3:2019, EN 10025-4:2019, EN 10025-6:2019 ¦ All mechanical properties are minimum specified values unless ranges stated | 0 | 0
Weldability | EN 10025 | 2 |  | Weldability & Carbon Equivalent (CEV) — EN 10025 Grades |  |  |  |  | Weldability & Carbon Equivalent (CEV) — EN 10025 Grades | 0 | 0
Weldability | EN 10025 | 3 |  | CEV = C + Mn/6 + (Cr+Mo+V)/5 + (Ni+Cu)/15 per EN 10025 / IIW formula |  |  |  |  | CEV = C + Mn/6 + (Cr+Mo+V)/5 + (Ni+Cu)/15 per EN 10025 / IIW formula | 0 | 0
Weldability | EN 10025 | 5 |  | Grade | CEV max | Weldability | Preheat (t≤25mm) | Preheat (t>25mm) | Grade ¦ CEV max ¦ Weldability ¦ Preheat (t≤25mm) ¦ Preheat (t>25mm) | 0 | 0
Weldability | EN 10025 | 6 |  | S235 | 0.35 | Excellent | None required | None/slight | S235 ¦ 0.35 ¦ Excellent ¦ None required ¦ None/slight | 0 | 0
Weldability | EN 10025 | 7 |  | S275 | 0.4 | Excellent | None required | 100°C (t>30mm) | S275 ¦ 0.4 ¦ Excellent ¦ None required ¦ 100°C (t>30mm) | 0 | 0
Weldability | EN 10025 | 8 |  | S355 | 0.45 | Good | None (t<25mm) | 100–150°C | S355 ¦ 0.45 ¦ Good ¦ None (t<25mm) ¦ 100–150°C | 0 | 0
Weldability | EN 10025 | 9 |  | S420 | 0.47 | Good | 100°C | 150°C | S420 ¦ 0.47 ¦ Good ¦ 100°C ¦ 150°C | 0 | 0
Weldability | EN 10025 | 10 |  | S460 | 0.53 | Moderate | 100–150°C | 150–200°C | S460 ¦ 0.53 ¦ Moderate ¦ 100–150°C ¦ 150–200°C | 0 | 0
Weldability | EN 10025 | 11 |  | S500 | 0.56 | Moderate | 150°C | 200°C | S500 ¦ 0.56 ¦ Moderate ¦ 150°C ¦ 200°C | 0 | 0
Weldability | EN 10025 | 13 |  | Source: EN 10025-2:2019 CEV limits Table 6; EN 10025-3:2019 Table 5; EN 10025-4:2019 Table 5; EN 10025-6:2019 Table 5 ¦ IIW CEV formula |  |  |  |  | Source: EN 10025-2:2019 CEV limits Table 6; EN 10025-3:2019 Table 5; EN 10025-4:2019 Table 5; EN 10025-6:2019 Table 5 ¦ IIW CEV formula | 0 | 0
Weldability | EN 10025 | 15 |  | Stainless Steel Weldability — Austenitic & Ferritic Grades |  |  |  |  | Stainless Steel Weldability — Austenitic & Ferritic Grades | 0 | 0
Weldability | EN 10025 | 16 |  | Grade | Type | Filler Metal | Preheat | Interpass Max (°C) | Grade ¦ Type ¦ Filler Metal ¦ Preheat ¦ Interpass Max (°C) | 0 | 0
Weldability | EN 10025 | 17 |  | SS304 (1.4301) | Austenitic | 308L / 308LSi | None required | 150°C | SS304 (1.4301) ¦ Austenitic ¦ 308L / 308LSi ¦ None required ¦ 150°C | 0 | 0
Weldability | EN 10025 | 18 |  | SS316L (1.4404) | Austenitic | 316L / 316LSi | None required | 150°C | SS316L (1.4404) ¦ Austenitic ¦ 316L / 316LSi ¦ None required ¦ 150°C | 0 | 0
Weldability | EN 10025 | 19 |  | SS439 (1.4510) | Ferritic | 309L / 309MoL | 50–100°C | 150°C | SS439 (1.4510) ¦ Ferritic ¦ 309L / 309MoL ¦ 50–100°C ¦ 150°C | 0 | 0
Weldability | EN 10025 | 20 |  | SS201 (1.4372) | Austenitic (Mn-N) | 308L / 309L | None required | 150°C | SS201 (1.4372) ¦ Austenitic (Mn-N) ¦ 308L / 309L ¦ None required ¦ 150°C | 0 | 0
Weldability | EN 10025 | 22 |  | Source: EN 10088-1, AWS D1.6 Structural Welding — Stainless Steel, TWI weld guidance notes |  |  |  |  | Source: EN 10088-1, AWS D1.6 Structural Welding — Stainless Steel, TWI weld guidance notes | 0 | 0
Cross-Material Strength | Cross-Material | 2 |  | Cross-Material Structural Strength Comparison |  |  |  |  | Cross-Material Structural Strength Comparison | 0 | 0
Cross-Material Strength | Cross-Material | 3 |  | Carbon Steel (EN 10025) · Stainless Steel (EN 10088) · Aluminium Alloys (EN 573-3 / EN 755) — Eurocode framework |  |  |  |  | Carbon Steel (EN 10025) · Stainless Steel (EN 10088) · Aluminium Alloys (EN 573-3 / EN 755) — Eurocode framework | 0 | 0
Cross-Material Strength | Cross-Material | 5 |  | Material Family | Grade / Alloy | Common Designation | Yield / Proof Strength (MPa) | Tensile Rm Min (MPa) | Material Family ¦ Grade / Alloy ¦ Common Designation ¦ Yield / Proof Strength (MPa) ¦ Tensile Rm Min (MPa) | 0 | 0
Cross-Material Strength | Cross-Material | 6 |  | Carbon Steel | S235 | S235JR/J0/J2 | 235 | 360 | Carbon Steel ¦ S235 ¦ S235JR/J0/J2 ¦ 235 ¦ 360 | 0 | 0
Cross-Material Strength | Cross-Material | 7 |  | Carbon Steel | S275 | S275JR/J0/J2 | 275 | 410 | Carbon Steel ¦ S275 ¦ S275JR/J0/J2 ¦ 275 ¦ 410 | 0 | 0
Cross-Material Strength | Cross-Material | 8 |  | Carbon Steel | S355 | S355JR/J0/J2/K2 | 355 | 470 | Carbon Steel ¦ S355 ¦ S355JR/J0/J2/K2 ¦ 355 ¦ 470 | 0 | 0
Cross-Material Strength | Cross-Material | 9 |  | Carbon Steel | S420 | S420N/M/NL/ML | 420 | 520 | Carbon Steel ¦ S420 ¦ S420N/M/NL/ML ¦ 420 ¦ 520 | 0 | 0
Cross-Material Strength | Cross-Material | 10 |  | Carbon Steel | S460 | S460N/M/Q/QL | 460 | 540 | Carbon Steel ¦ S460 ¦ S460N/M/Q/QL ¦ 460 ¦ 540 | 0 | 0
Cross-Material Strength | Cross-Material | 11 |  | Carbon Steel | S500 | S500Q/QL/QL1 | 500 | 590 | Carbon Steel ¦ S500 ¦ S500Q/QL/QL1 ¦ 500 ¦ 590 | 0 | 0
Cross-Material Strength | Cross-Material | 12 |  | Stainless Steel | SS304 | 1.4301 / X5CrNi18-10 | 210 | 520 | Stainless Steel ¦ SS304 ¦ 1.4301 / X5CrNi18-10 ¦ 210 ¦ 520 | 0 | 0
Cross-Material Strength | Cross-Material | 13 |  | Stainless Steel | SS304L | 1.4307 / X2CrNi18-9 | 200 | 500 | Stainless Steel ¦ SS304L ¦ 1.4307 / X2CrNi18-9 ¦ 200 ¦ 500 | 0 | 0
Cross-Material Strength | Cross-Material | 14 |  | Stainless Steel | SS316 | 1.4401 / X5CrNiMo17-12-2 | 220 | 520 | Stainless Steel ¦ SS316 ¦ 1.4401 / X5CrNiMo17-12-2 ¦ 220 ¦ 520 | 0 | 0
Cross-Material Strength | Cross-Material | 15 |  | Stainless Steel | SS316L | 1.4404 / X2CrNiMo17-12-2 | 200 | 500 | Stainless Steel ¦ SS316L ¦ 1.4404 / X2CrNiMo17-12-2 ¦ 200 ¦ 500 | 0 | 0
Cross-Material Strength | Cross-Material | 16 |  | Stainless Steel | 2205 Duplex | 1.4462 / X2CrNiMoN22-5-3 | 450 | 650 | Stainless Steel ¦ 2205 Duplex ¦ 1.4462 / X2CrNiMoN22-5-3 ¦ 450 ¦ 650 | 0 | 0
Cross-Material Strength | Cross-Material | 17 |  | Aluminium | 6082-T6 | EN AW-6082 T6 (plate ≤12.5mm) | 255 | 300 | Aluminium ¦ 6082-T6 ¦ EN AW-6082 T6 (plate ≤12.5mm) ¦ 255 ¦ 300 | 0 | 0
Cross-Material Strength | Cross-Material | 18 |  | Aluminium | 6082-T6 | EN AW-6082 T6 (plate >12.5mm) | 240 | 295 | Aluminium ¦ 6082-T6 ¦ EN AW-6082 T6 (plate >12.5mm) ¦ 240 ¦ 295 | 0 | 0
Cross-Material Strength | Cross-Material | 19 |  | Aluminium | 6082-T4 | EN AW-6082 T4 (extrusion) | 110 | 205 | Aluminium ¦ 6082-T4 ¦ EN AW-6082 T4 (extrusion) ¦ 110 ¦ 205 | 0 | 0
Cross-Material Strength | Cross-Material | 20 |  | Aluminium | 6061-T6 | EN AW-6061 T6 | 276 | 310 | Aluminium ¦ 6061-T6 ¦ EN AW-6061 T6 ¦ 276 ¦ 310 | 0 | 0
Cross-Material Strength | Cross-Material | 21 |  | Aluminium | 6061-T4 | EN AW-6061 T4 | 145 | 240 | Aluminium ¦ 6061-T4 ¦ EN AW-6061 T4 ¦ 145 ¦ 240 | 0 | 0
Cross-Material Strength | Cross-Material | 22 |  | Aluminium | 5083-H111 | EN AW-5083 H111 | 125 | 270 | Aluminium ¦ 5083-H111 ¦ EN AW-5083 H111 ¦ 125 ¦ 270 | 0 | 0
Cross-Material Strength | Cross-Material | 23 |  | Aluminium | 6063-T6 | EN AW-6063 T6 (extrusion) | 160 | 190 | Aluminium ¦ 6063-T6 ¦ EN AW-6063 T6 (extrusion) ¦ 160 ¦ 190 | 0 | 0
Cross-Material Strength | Cross-Material | 24 |  | Aluminium | 7020-T6 | EN AW-7020 T6 | 290 | 350 | Aluminium ¦ 7020-T6 ¦ EN AW-7020 T6 ¦ 290 ¦ 350 | 0 | 0
Cross-Material Strength | Cross-Material | 26 |  | Sources: EN 10025-2:2019 (carbon steel), EN 10088-4:2009 (stainless), EN 485-2/755-2 (aluminium) ¦ Design: EC3 EN1993-1-1/-1-4 (steel/SS), EC9 EN1999-1-1 (aluminium) ¦ Values at ≤16mm / standard temper |  |  |  |  | Sources: EN 10025-2:2019 (carbon steel), EN 10088-4:2009 (stainless), EN 485-2/755-2 (aluminium) ¦ Design: EC3 EN1993-1-1/-1-4 (steel/SS), EC9 EN1999-1-1 (aluminium) ¦ Values at ≤16mm / standard temper | 0 | 0
Strength-to-Weight | Cross-Material | 2 |  | Strength-to-Weight Ratio & Stiffness Comparison |  |  |  |  | Strength-to-Weight Ratio & Stiffness Comparison | 0 | 0
Strength-to-Weight | Cross-Material | 3 |  | Specific strength (yield/density) and specific stiffness (E/density) for structural material selection |  |  |  |  | Specific strength (yield/density) and specific stiffness (E/density) for structural material selection | 0 | 0
Strength-to-Weight | Cross-Material | 5 |  | Grade / Alloy | Material Family | Yield/Proof (MPa) | Density (kg/m³) | Young's Mod (GPa) | Grade / Alloy ¦ Material Family ¦ Yield/Proof (MPa) ¦ Density (kg/m³) ¦ Young's Mod (GPa) | 0 | 0
Strength-to-Weight | Cross-Material | 6 |  | S235 | Carbon Steel | 235 | 7850 | 210 | S235 ¦ Carbon Steel ¦ 235 ¦ 7850 ¦ 210 | 0 | 0
Strength-to-Weight | Cross-Material | 7 |  | S275 | Carbon Steel | 275 | 7850 | 210 | S275 ¦ Carbon Steel ¦ 275 ¦ 7850 ¦ 210 | 0 | 0
Strength-to-Weight | Cross-Material | 8 |  | S355 | Carbon Steel | 355 | 7850 | 210 | S355 ¦ Carbon Steel ¦ 355 ¦ 7850 ¦ 210 | 0 | 0
Strength-to-Weight | Cross-Material | 9 |  | S460 | Carbon Steel | 460 | 7850 | 210 | S460 ¦ Carbon Steel ¦ 460 ¦ 7850 ¦ 210 | 0 | 0
Strength-to-Weight | Cross-Material | 10 |  | S500 | Carbon Steel | 500 | 7850 | 210 | S500 ¦ Carbon Steel ¦ 500 ¦ 7850 ¦ 210 | 0 | 0
Strength-to-Weight | Cross-Material | 11 |  | SS304 | Stainless Steel | 210 | 7900 | 200 | SS304 ¦ Stainless Steel ¦ 210 ¦ 7900 ¦ 200 | 0 | 0
Strength-to-Weight | Cross-Material | 12 |  | SS316 | Stainless Steel | 220 | 7980 | 200 | SS316 ¦ Stainless Steel ¦ 220 ¦ 7980 ¦ 200 | 0 | 0
Strength-to-Weight | Cross-Material | 13 |  | 2205 Duplex | Stainless Steel | 450 | 7800 | 200 | 2205 Duplex ¦ Stainless Steel ¦ 450 ¦ 7800 ¦ 200 | 0 | 0
Strength-to-Weight | Cross-Material | 14 |  | 6082-T6 | Aluminium | 255 | 2700 | 70 | 6082-T6 ¦ Aluminium ¦ 255 ¦ 2700 ¦ 70 | 0 | 0
Strength-to-Weight | Cross-Material | 15 |  | 6061-T6 | Aluminium | 276 | 2700 | 69 | 6061-T6 ¦ Aluminium ¦ 276 ¦ 2700 ¦ 69 | 0 | 0
Strength-to-Weight | Cross-Material | 16 |  | 5083-H111 | Aluminium | 125 | 2660 | 70 | 5083-H111 ¦ Aluminium ¦ 125 ¦ 2660 ¦ 70 | 0 | 0
Strength-to-Weight | Cross-Material | 17 |  | 7020-T6 | Aluminium | 290 | 2780 | 71 | 7020-T6 ¦ Aluminium ¦ 290 ¦ 2780 ¦ 71 | 0 | 0
Strength-to-Weight | Cross-Material | 19 |  | Notes: Specific Strength = (Yield or Proof Strength) ÷ Density × 1000 (units: MPa·m³/kg ×10⁻³). Specific Stiffness = Young's Modulus ÷ Density × 1000. Relative values normalised to S275 (= 1.00). HAZ (Heat Affected Zone) reduces aluminium proof strength by ~50–60% locally at welds — EC9 EN1999-1-1 requires HAZ reduction factors (ρhaz) in design. Stainless steel values are 0.2% Rp0.2 proof strength — no defined yield point. |  |  |  |  | Notes: Specific Strength = (Yield or Proof Strength) ÷ Density × 1000 (units: MPa·m³/kg ×10⁻³). Specific Stiffness = Young's Modulus ÷ Density × 1000. Relative values normalised to S275 (= 1.00). HAZ (Heat Affected Zone) reduces aluminium proof strength by ~50–60% locally at welds — EC9 EN1999-1-1 requires HAZ reduction factors (ρhaz) in design. Stainless steel values are 0.2% Rp0.2 proof strength — no defined yield point. | 0 | 0
Strength-to-Weight | Cross-Material | 20 |  | Sources: EN 10025:2019 (carbon steel), EN 10088-4:2009 & Atlas Steels datasheets (stainless), EN 485-2/EN 755-2 & Aalco/Bikar datasheets (aluminium) ¦ E = 210 GPa (steel), 200 GPa (SS), 69–71 GPa (Al) |  |  |  |  | Sources: EN 10025:2019 (carbon steel), EN 10088-4:2009 & Atlas Steels datasheets (stainless), EN 485-2/EN 755-2 & Aalco/Bikar datasheets (aluminium) ¦ E = 210 GPa (steel), 200 GPa (SS), 69–71 GPa (Al) | 0 | 0
Design Standards | Reference | 2 |  | Design Standards Cross-Reference — Steel, Stainless & Aluminium |  |  |  |  | Design Standards Cross-Reference — Steel, Stainless & Aluminium | 0 | 0
Design Standards | Reference | 3 |  | How the three material families fit within the Eurocode framework, and their key design differences |  |  |  |  | How the three material families fit within the Eurocode framework, and their key design differences | 0 | 0
Design Standards | Reference | 5 |  | A. Governing Standards — Eurocode Framework |  |  |  |  | A. Governing Standards — Eurocode Framework | 0 | 0
Design Standards | Reference | 6 |  | Topic | Carbon Steel (EN 10025) | Stainless Steel (EN 10088) | Aluminium Alloys (EN 573-3 / EN 755) |  | Topic ¦ Carbon Steel (EN 10025) ¦ Stainless Steel (EN 10088) ¦ Aluminium Alloys (EN 573-3 / EN 755) | 0 | 0
Design Standards | Reference | 7 |  | Structural design code | EC3: EN 1993-1-1 | EC3: EN 1993-1-4 (supplementary to -1-1) | EC9: EN 1999-1-1 |  | Structural design code ¦ EC3: EN 1993-1-1 ¦ EC3: EN 1993-1-4 (supplementary to -1-1) ¦ EC9: EN 1999-1-1 | 0 | 0
Design Standards | Reference | 8 |  | Material specification | EN 10025-2/-3/-4/-6 | EN 10088-1 to -5 (EN 10088-4 for sheets) | EN 573-3 (composition) EN 485-2, EN 755-2 (props) |  | Material specification ¦ EN 10025-2/-3/-4/-6 ¦ EN 10088-1 to -5 (EN 10088-4 for sheets) ¦ EN 573-3 (composition) EN 485-2, EN 755-2 (props) | 0 | 0
Design Standards | Reference | 9 |  | Strength parameter used | Yield strength ReH (sharp yield pt) | 0.2% Proof strength Rp0.2 (non-linear σ-ε) | 0.2% Proof strength Rp0.2 (fo in EC9) |  | Strength parameter used ¦ Yield strength ReH (sharp yield pt) ¦ 0.2% Proof strength Rp0.2 (non-linear σ-ε) ¦ 0.2% Proof strength Rp0.2 (fo in EC9) | 0 | 0
Design Standards | Reference | 10 |  | Partial safety factor γM0 | 1.00 | 1.10 | 1.10 |  | Partial safety factor γM0 ¦ 1.00 ¦ 1.10 ¦ 1.10 | 0 | 0
Design Standards | Reference | 11 |  | Partial safety factor γM1 | 1.00 | 1.10 | 1.10 |  | Partial safety factor γM1 ¦ 1.00 ¦ 1.10 ¦ 1.10 | 0 | 0
Design Standards | Reference | 12 |  | Stress-strain behaviour | Linear elastic + plastic plateau | Non-linear (Ramberg-Osgood) No yield plateau | Non-linear No yield plateau |  | Stress-strain behaviour ¦ Linear elastic + plastic plateau ¦ Non-linear (Ramberg-Osgood) No yield plateau ¦ Non-linear No yield plateau | 0 | 0
Design Standards | Reference | 13 |  | Young's modulus | 210 GPa | 200 GPa | 70 GPa (approx. 1/3 of steel) |  | Young's modulus ¦ 210 GPa ¦ 200 GPa ¦ 70 GPa (approx. 1/3 of steel) | 0 | 0
Design Standards | Reference | 14 |  | Buckling curves | EC3 a–d curves | Modified curves in EN1993-1-4 (lower λ0) | EC9-specific buckling curves |  | Buckling curves ¦ EC3 a–d curves ¦ Modified curves in EN1993-1-4 (lower λ0) ¦ EC9-specific buckling curves | 0 | 0
Design Standards | Reference | 15 |  | Weld HAZ reduction | Not required for carbon steel | Not required for austenitic SS | Required — ρhaz factor (EC9 §6.1.6) ~0.5–0.8 depending on alloy/temper |  | Weld HAZ reduction ¦ Not required for carbon steel ¦ Not required for austenitic SS ¦ Required — ρhaz factor (EC9 §6.1.6) ~0.5–0.8 depending on alloy/temper | 0 | 0
Design Standards | Reference | 16 |  | Fire design | EN 1993-1-2 | EN 1993-1-2 (limited coverage) | EN 1999-1-2 |  | Fire design ¦ EN 1993-1-2 ¦ EN 1993-1-2 (limited coverage) ¦ EN 1999-1-2 | 0 | 0
Design Standards | Reference | 17 |  | Fatigue | EN 1993-1-9 | EN 1993-1-9 (with SS detail cats) | EN 1999-1-3 |  | Fatigue ¦ EN 1993-1-9 ¦ EN 1993-1-9 (with SS detail cats) ¦ EN 1999-1-3 | 0 | 0
Design Standards | Reference | 18 |  | Cross-section classification | Class 1–4 (same limits as EC3) | Class 1–4 (tighter limits than EC3) | Class 1–4 (different limits) |  | Cross-section classification ¦ Class 1–4 (same limits as EC3) ¦ Class 1–4 (tighter limits than EC3) ¦ Class 1–4 (different limits) | 0 | 0
Design Standards | Reference | 19 |  | Corrosion protection | Required (paint, galvanise, etc.) | Not required (inherent) | Usually not required (anodise optional) |  | Corrosion protection ¦ Required (paint, galvanise, etc.) ¦ Not required (inherent) ¦ Usually not required (anodise optional) | 0 | 0
Design Standards | Reference | 20 |  | Relative material cost | Low (baseline = 1×) | High (~4–6× carbon steel by weight) | Moderate (~2–3× carbon steel by weight) |  | Relative material cost ¦ Low (baseline = 1×) ¦ High (~4–6× carbon steel by weight) ¦ Moderate (~2–3× carbon steel by weight) | 0 | 0
Design Standards | Reference | 21 |  | Life-cycle cost advantage | High maintenance cost | Very low maintenance | Low maintenance |  | Life-cycle cost advantage ¦ High maintenance cost ¦ Very low maintenance ¦ Low maintenance | 0 | 0
Design Standards | Reference | 24 |  | B. Critical Design Differences — Practical Impact on Structural Engineers |  |  |  |  | B. Critical Design Differences — Practical Impact on Structural Engineers | 0 | 0
Design Standards | Reference | 25 |  | Design Issue | Carbon Steel | Stainless Steel | Aluminium |  | Design Issue ¦ Carbon Steel ¦ Stainless Steel ¦ Aluminium | 0 | 0
Design Standards | Reference | 26 |  | Yield point / ductility | Clear yield plateau — plastic design allowed for Class 1 & 2 sections | No yield point — elastic design only; Rp0.2 governs; high ductility (45% elong.) | No yield point — elastic design only; Rp0.2 (fo) governs; moderate ductility |  | Yield point / ductility ¦ Clear yield plateau — plastic design allowed for Class 1 & 2 sections ¦ No yield point — elastic design only; Rp0.2 governs; high ductility (45% elong.) ¦ No yield point — elastic design only; Rp0.2 (fo) governs; moderate ductility | 0 | 0
Design Standards | Reference | 27 |  | Member buckling | Standard EC3 buckling curves; well-established | Modified curves needed due to low proportional limit; residual stresses different | Different imperfection factors; section classification limits differ from EC3 |  | Member buckling ¦ Standard EC3 buckling curves; well-established ¦ Modified curves needed due to low proportional limit; residual stresses different ¦ Different imperfection factors; section classification limits differ from EC3 | 0 | 0
Design Standards | Reference | 28 |  | Connection design | Bolted/welded; standard EC3 rules apply | Bolt grades: A2/A4 austenitic stainless required; friction not recommended | Bolt holes require oversize tolerance; avoid bimetallic contact with carbon steel |  | Connection design ¦ Bolted/welded; standard EC3 rules apply ¦ Bolt grades: A2/A4 austenitic stainless required; friction not recommended ¦ Bolt holes require oversize tolerance; avoid bimetallic contact with carbon steel | 0 | 0
Design Standards | Reference | 29 |  | Thermal expansion | 12 ×10⁻⁶ /°C | 16–17.5 ×10⁻⁶ /°C (higher — important for restrained members) | 23–24 ×10⁻⁶ /°C (~2× steel — critical for bridges, façades, long members) |  | Thermal expansion ¦ 12 ×10⁻⁶ /°C ¦ 16–17.5 ×10⁻⁶ /°C (higher — important for restrained members) ¦ 23–24 ×10⁻⁶ /°C (~2× steel — critical for bridges, façades, long members) | 0 | 0
Design Standards | Reference | 30 |  | Fire resistance | 60–90 min achievable with intumescent coating; degrades at ~550°C | Better retention of strength at elevated temp than carbon steel | Softens at ~200°C; fire-resistance is the biggest weakness; insulation always required |  | Fire resistance ¦ 60–90 min achievable with intumescent coating; degrades at ~550°C ¦ Better retention of strength at elevated temp than carbon steel ¦ Softens at ~200°C; fire-resistance is the biggest weakness; insulation always required | 0 | 0
Design Standards | Reference | 31 |  | Section sizes (equivalent load) | Baseline section size | Section ~25% larger than carbon steel equivalent (lower design strength) | Section ~2–3× larger than carbon steel (low E causes deflection to govern, not strength) |  | Section sizes (equivalent load) ¦ Baseline section size ¦ Section ~25% larger than carbon steel equivalent (lower design strength) ¦ Section ~2–3× larger than carbon steel (low E causes deflection to govern, not strength) | 0 | 0
Design Standards | Reference | 32 |  | Fatigue performance | Well-documented detail categories; good | Similar to carbon steel; higher baseline resistance in some environments | Lower fatigue strength; frequency-dependent; EC9 detail categories are more conservative |  | Fatigue performance ¦ Well-documented detail categories; good ¦ Similar to carbon steel; higher baseline resistance in some environments ¦ Lower fatigue strength; frequency-dependent; EC9 detail categories are more conservative | 0 | 0
Design Standards | Reference | 33 |  | Weldability | Generally good; preheat for thick sections | Excellent (austenitic); use low-heat-input, avoid sensitisation in HAZ | Requires matching filler (AlMg5 or AlSi5); HAZ strength loss is ~50% — critical in design |  | Weldability ¦ Generally good; preheat for thick sections ¦ Excellent (austenitic); use low-heat-input, avoid sensitisation in HAZ ¦ Requires matching filler (AlMg5 or AlSi5); HAZ strength loss is ~50% — critical in design | 0 | 0
Design Standards | Reference | 36 |  | C. Approximate Structural Equivalence (Yield Strength Basis) |  |  |  |  | C. Approximate Structural Equivalence (Yield Strength Basis) | 0 | 0
Design Standards | Reference | 37 |  | Carbon Steel (EN 10025) | Yield/Proof (MPa) | Nearest Stainless (EN 10088) | Nearest Aluminium (EN 755 / ASTM) | Notes | Carbon Steel (EN 10025) ¦ Yield/Proof (MPa) ¦ Nearest Stainless (EN 10088) ¦ Nearest Aluminium (EN 755 / ASTM) ¦ Notes | 0 | 0
Design Standards | Reference | 38 |  | S235 | 235 | SS304 / SS316 (Rp0.2 ≈210–220) → lower — no direct match | 6063-T6 (Rp0.2 ≈160) → lower; 5083-H111 close in tensile | Stainless & Al both below S235 in proof strength | S235 ¦ 235 ¦ SS304 / SS316 (Rp0.2 ≈210–220) → lower — no direct match ¦ 6063-T6 (Rp0.2 ≈160) → lower; 5083-H111 close in tensile ¦ Stainless & Al both below S235 in proof strength | 0 | 0
Design Standards | Reference | 39 |  | S275 | 275 | 2205 Duplex (Rp0.2 ≈450) → strongest common match above | 6082-T6 plate (Rp0.2 ≈255) 6061-T6 (Rp0.2 ≈276) ≈ closest | 6061-T6 is the closest aluminium equivalent to S275 | S275 ¦ 275 ¦ 2205 Duplex (Rp0.2 ≈450) → strongest common match above ¦ 6082-T6 plate (Rp0.2 ≈255) 6061-T6 (Rp0.2 ≈276) ≈ closest ¦ 6061-T6 is the closest aluminium equivalent to S275 | 0 | 0
Design Standards | Reference | 40 |  | S355 | 355 | 2205 Duplex (Rp0.2 ≈450) → no austenitic match | 7020-T6 (Rp0.2 ≈290) → lower; no direct Al match | No common aluminium alloy in EC9 list reaches S355 yield | S355 ¦ 355 ¦ 2205 Duplex (Rp0.2 ≈450) → no austenitic match ¦ 7020-T6 (Rp0.2 ≈290) → lower; no direct Al match ¦ No common aluminium alloy in EC9 list reaches S355 yield | 0 | 0
Design Standards | Reference | 41 |  | S460 | 460 | 2205 Duplex (Rp0.2 ≈450) ≈ close Lean duplex 1.4162 ≈450 | No standard structural Al alloy at this level | Only duplex stainless approaches S460 proof strength | S460 ¦ 460 ¦ 2205 Duplex (Rp0.2 ≈450) ≈ close Lean duplex 1.4162 ≈450 ¦ No standard structural Al alloy at this level ¦ Only duplex stainless approaches S460 proof strength | 0 | 0
Design Standards | Reference | 42 |  | S500 | 500 | Super duplex / 1.4410 (Rp0.2 ≈500–550) | No equivalent in structural Al | Ultra-high-strength — only super-duplex SS approaches | S500 ¦ 500 ¦ Super duplex / 1.4410 (Rp0.2 ≈500–550) ¦ No equivalent in structural Al ¦ Ultra-high-strength — only super-duplex SS approaches | 0 | 0
Design Standards | Reference | 44 |  | Sources: EN 1993-1-1:2005, EN 1993-1-4:2006, EN 1999-1-1:2007, EN 10025:2019, EN 10088-4:2009, EN 755-2:2016 ¦ Partial safety factors per Eurocode National Annexes may differ from base values shown |  |  |  |  | Sources: EN 1993-1-1:2005, EN 1993-1-4:2006, EN 1999-1-1:2007, EN 10025:2019, EN 10088-4:2009, EN 755-2:2016 ¦ Partial safety factors per Eurocode National Annexes may differ from base values shown | 0 | 0
SS Catalogue (TSA) | SS Catalogue | 2 |  | TSA Industries Sdn Bhd — Stainless Steel Ornamental Tube & Hollow |  |  |  |  | TSA Industries Sdn Bhd — Stainless Steel Ornamental Tube & Hollow | 0 | 0
SS Catalogue (TSA) | SS Catalogue | 3 |  | ASTM A554 ¦ Grades: 304 / 316L / 439 / 201 ¦ Surface finish: Polish grit 180–800 ¦ Standard length: 6 m |  |  |  |  | ASTM A554 ¦ Grades: 304 / 316L / 439 / 201 ¦ Surface finish: Polish grit 180–800 ¦ Standard length: 6 m | 0 | 0
SS Catalogue (TSA) | SS Catalogue | 5 |  | Supplier Information |  |  |  |  | Supplier Information | 0 | 0
SS Catalogue (TSA) | SS Catalogue | 6 |  | Company | TSA Industries Sdn Bhd (280699-W) |  |  |  | Company ¦ TSA Industries Sdn Bhd (280699-W) | 0 | 0
SS Catalogue (TSA) | SS Catalogue | 7 |  | Head Office | Lot 3998, Jalan 6/2A, Taman Industri Selesa Jaya, 43300 Balakong, Selangor Darul Ehsan, Malaysia |  |  |  | Head Office ¦ Lot 3998, Jalan 6/2A, Taman Industri Selesa Jaya, 43300 Balakong, Selangor Darul Ehsan, Malaysia | 0 | 0
SS Catalogue (TSA) | SS Catalogue | 8 |  | Tel | +603-8962 2888 |  |  |  | Tel ¦ +603-8962 2888 | 0 | 0
SS Catalogue (TSA) | SS Catalogue | 9 |  | Fax | +603-8962 1888 |  |  |  | Fax ¦ +603-8962 1888 | 0 | 0
SS Catalogue (TSA) | SS Catalogue | 10 |  | Email | tsa@tsa.com.my |  |  |  | Email ¦ tsa@tsa.com.my | 0 | 0
SS Catalogue (TSA) | SS Catalogue | 11 |  | Website | www.tsa.com.my |  |  |  | Website ¦ www.tsa.com.my | 0 | 0
SS Catalogue (TSA) | SS Catalogue | 12 |  | Est. | Since 1993 ¦ ISO 9001:2015 Certified ¦ Annual capacity >20,000 MT |  |  |  | Est. ¦ Since 1993 ¦ ISO 9001:2015 Certified ¦ Annual capacity >20,000 MT | 0 | 0
SS Catalogue (TSA) | SS Catalogue | 13 |  | Exports | 30+ countries worldwide under TSS brand |  |  |  | Exports ¦ 30+ countries worldwide under TSS brand | 0 | 0
SS Catalogue (TSA) | SS Catalogue | 14 |  | Singapore | No.23, Senoko Avenue, Woodlands East Industrial Estate, Singapore 758313 ¦ Tel: +65-64838308 |  |  |  | Singapore ¦ No.23, Senoko Avenue, Woodlands East Industrial Estate, Singapore 758313 ¦ Tel: +65-64838308 | 0 | 0
SS Catalogue (TSA) | SS Catalogue | 15 |  | Johor | No.24 & 22, Jalan Gemilang 7, Taman Perindustrian Cemerlang, 81800 Ulu Tiram, Johor ¦ Tel: 07-862 8982 |  |  |  | Johor ¦ No.24 & 22, Jalan Gemilang 7, Taman Perindustrian Cemerlang, 81800 Ulu Tiram, Johor ¦ Tel: 07-862 8982 | 0 | 0
SS Catalogue (TSA) | SS Catalogue | 18 |  | Product Catalogue — Sheet Index |  |  |  |  | Product Catalogue — Sheet Index | 0 | 0
SS Catalogue (TSA) | SS Catalogue | 19 |  | Sheet Tab | Product Type | Size Range (mm) | Wall Thickness Range | No. of Sizes | Sheet Tab ¦ Product Type ¦ Size Range (mm) ¦ Wall Thickness Range ¦ No. of Sizes | 0 | 0
SS Catalogue (TSA) | SS Catalogue | 20 |  | SQ Tube | Square Tube | 12–150 mm | 0.60–6.00 mm | 20 | SQ Tube ¦ Square Tube ¦ 12–150 mm ¦ 0.60–6.00 mm ¦ 20 | 0 | 0
SS Catalogue (TSA) | SS Catalogue | 21 |  | RHS Tube | Rectangular Tube | 6×50–100×200 | 0.60–6.00 mm | 32 | RHS Tube ¦ Rectangular Tube ¦ 6×50–100×200 ¦ 0.60–6.00 mm ¦ 32 | 0 | 0
SS Catalogue (TSA) | SS Catalogue | 22 |  | Slotted Tube | Slotted Tube | 3 profiles | 1.20–1.50 mm | 3 | Slotted Tube ¦ Slotted Tube ¦ 3 profiles ¦ 1.20–1.50 mm ¦ 3 | 0 | 0
SS Catalogue (TSA) | SS Catalogue | 23 |  | Round Tube | Round Tube (CHS) | 9.53–219 mm | 0.60–6.00 mm | 53 | Round Tube ¦ Round Tube (CHS) ¦ 9.53–219 mm ¦ 0.60–6.00 mm ¦ 53 | 0 | 0
SS Catalogue (TSA) | SS Catalogue | 26 |  | Available Grades & Surface Finishes |  |  |  |  | Available Grades & Surface Finishes | 0 | 0
SS Catalogue (TSA) | SS Catalogue | 27 |  | Grade 304 | 1.4301 / AISI 304 — Most common austenitic grade; good corrosion resistance; general fabrication |  |  |  | Grade 304 ¦ 1.4301 / AISI 304 — Most common austenitic grade; good corrosion resistance; general fabrication | 0 | 0
SS Catalogue (TSA) | SS Catalogue | 28 |  | Grade 316L | 1.4404 / AISI 316L — Molybdenum addition; superior marine/chemical resistance; low carbon for welding |  |  |  | Grade 316L ¦ 1.4404 / AISI 316L — Molybdenum addition; superior marine/chemical resistance; low carbon for welding | 0 | 0
SS Catalogue (TSA) | SS Catalogue | 29 |  | Grade 439 | 1.4510 / AISI 439 — Ferritic grade; good heat resistance; lower cost than austenitic; automotive/architectural |  |  |  | Grade 439 ¦ 1.4510 / AISI 439 — Ferritic grade; good heat resistance; lower cost than austenitic; automotive/architectural | 0 | 0
SS Catalogue (TSA) | SS Catalogue | 30 |  | Grade 201 | 1.4372 / AISI 201 — Lower nickel austenitic; economical option; reduced corrosion resistance vs 304 |  |  |  | Grade 201 ¦ 1.4372 / AISI 201 — Lower nickel austenitic; economical option; reduced corrosion resistance vs 304 | 0 | 0
SS Catalogue (TSA) | SS Catalogue | 31 |  | Others | Custom grades available on request — contact TSA for special grades/finishes |  |  |  | Others ¦ Custom grades available on request — contact TSA for special grades/finishes | 0 | 0
SS Catalogue (TSA) | SS Catalogue | 32 |  | Surface 180 | Coarse polish — general industrial use |  |  |  | Surface 180 ¦ Coarse polish — general industrial use | 0 | 0
SS Catalogue (TSA) | SS Catalogue | 33 |  | Surface 240 | Medium-fine polish — standard architectural finish |  |  |  | Surface 240 ¦ Medium-fine polish — standard architectural finish | 0 | 0
SS Catalogue (TSA) | SS Catalogue | 34 |  | Surface 320 | Fine polish — decorative architectural |  |  |  | Surface 320 ¦ Fine polish — decorative architectural | 0 | 0
SS Catalogue (TSA) | SS Catalogue | 35 |  | Surface 400 | Very fine — high-spec interior applications |  |  |  | Surface 400 ¦ Very fine — high-spec interior applications | 0 | 0
SS Catalogue (TSA) | SS Catalogue | 36 |  | Surface 600/800 | Mirror-near polish — premium decorative, hygienic applications |  |  |  | Surface 600/800 ¦ Mirror-near polish — premium decorative, hygienic applications | 0 | 0
SS Catalogue (TSA) | SS Catalogue | 38 |  | Source: TSA Industries Sdn Bhd — ASTM A554 Ornamental Tube & Hollow Catalogue ¦ www.tsa.com.my ¦ Extracted: 09 Apr 2026 |  |  |  |  | Source: TSA Industries Sdn Bhd — ASTM A554 Ornamental Tube & Hollow Catalogue ¦ www.tsa.com.my ¦ Extracted: 09 Apr 2026 | 0 | 0
SS SQ Tube | SS Catalogue | 2 |  | ASTM A554 — Square Tube (SHS) |  |  |  |  | ASTM A554 — Square Tube (SHS) | 0 | 0
SS SQ Tube | SS Catalogue | 3 |  | Stainless steel square hollow sections ¦ TSA Industries Sdn Bhd |  |  |  |  | Stainless steel square hollow sections ¦ TSA Industries Sdn Bhd | 0 | 0
SS SQ Tube | SS Catalogue | 5 |  | Specification | ASTM A554 |  |  |  | Specification ¦ ASTM A554 | 0 | 0
SS SQ Tube | SS Catalogue | 6 |  | Grade | 304 / 316L / 439 / 201 and others |  |  |  | Grade ¦ 304 / 316L / 439 / 201 and others | 0 | 0
SS SQ Tube | SS Catalogue | 7 |  | Surface | Polish grit 180, 240, 320, 400, 600 & 800 |  |  |  | Surface ¦ Polish grit 180, 240, 320, 400, 600 & 800 | 0 | 0
SS SQ Tube | SS Catalogue | 8 |  | Length | Standard 6 meter; customize length with MOQ required |  |  |  | Length ¦ Standard 6 meter; customize length with MOQ required | 0 | 0
SS SQ Tube | SS Catalogue | 10 |  | 20 sizes available ¦ Wall thicknesses from 0.60 mm to 6.00 mm ¦ All dimensions in millimetres (mm) |  |  |  |  | 20 sizes available ¦ Wall thicknesses from 0.60 mm to 6.00 mm ¦ All dimensions in millimetres (mm) | 0 | 0
SS SQ Tube | SS Catalogue | 11 |  |  | WALL THICKNESS (MM) |  |  |  | WALL THICKNESS (MM) | 0 | 0
SS SQ Tube | SS Catalogue | 12 |  | Size (mm) [Square Side] | 0.6 | 0.7 | 0.8 | 1 | Size (mm) [Square Side] ¦ 0.6 ¦ 0.7 ¦ 0.8 ¦ 1 | 0 | 0
SS SQ Tube | SS Catalogue | 13 |  | 12.00 | √ | √ | √ | √ | 12.00 ¦ √ ¦ √ ¦ √ ¦ √ | 0 | 0
SS SQ Tube | SS Catalogue | 14 |  | 12.70 | √ | √ |  | √ | 12.70 ¦ √ ¦ √ ¦ √ | 0 | 0
SS SQ Tube | SS Catalogue | 15 |  | 15.00 | √ | √ | √ | √ | 15.00 ¦ √ ¦ √ ¦ √ ¦ √ | 0 | 0
SS SQ Tube | SS Catalogue | 16 |  | 15.88 | √ | √ | √ | √ | 15.88 ¦ √ ¦ √ ¦ √ ¦ √ | 0 | 0
SS SQ Tube | SS Catalogue | 17 |  | 19.05 | √ | √ | √ | √ | 19.05 ¦ √ ¦ √ ¦ √ ¦ √ | 0 | 0
SS SQ Tube | SS Catalogue | 18 |  | 20.00 |  |  |  | √ | 20.00 ¦ √ | 0 | 0
SS SQ Tube | SS Catalogue | 19 |  | 22.23 |  |  |  |  | 22.23 | 0 | 0
SS SQ Tube | SS Catalogue | 20 |  | 25.00 |  |  | √ | √ | 25.00 ¦ √ ¦ √ | 0 | 0
SS SQ Tube | SS Catalogue | 21 |  | 25.40 |  |  | √ | √ | 25.40 ¦ √ ¦ √ | 0 | 0
SS SQ Tube | SS Catalogue | 22 |  | 30.00 |  |  | √ | √ | 30.00 ¦ √ ¦ √ | 0 | 0
SS SQ Tube | SS Catalogue | 23 |  | 31.75 |  |  | √ | √ | 31.75 ¦ √ ¦ √ | 0 | 0
SS SQ Tube | SS Catalogue | 24 |  | 38.10 |  |  | √ | √ | 38.10 ¦ √ ¦ √ | 0 | 0
SS SQ Tube | SS Catalogue | 25 |  | 40.00 |  |  | √ | √ | 40.00 ¦ √ ¦ √ | 0 | 0
SS SQ Tube | SS Catalogue | 26 |  | 50.00 |  |  | √ | √ | 50.00 ¦ √ ¦ √ | 0 | 0
SS SQ Tube | SS Catalogue | 27 |  | 50.80 |  |  | √ | √ | 50.80 ¦ √ ¦ √ | 0 | 0
SS SQ Tube | SS Catalogue | 28 |  | 60.00 |  |  |  |  | 60.00 | 0 | 0
SS SQ Tube | SS Catalogue | 29 |  | 80.00 |  |  |  |  | 80.00 | 0 | 0
SS SQ Tube | SS Catalogue | 30 |  | 100.00 |  |  |  |  | 100.00 | 0 | 0
SS SQ Tube | SS Catalogue | 31 |  | 125.00 |  |  |  |  | 125.00 | 0 | 0
SS SQ Tube | SS Catalogue | 32 |  | 150.00 |  |  |  |  | 150.00 | 0 | 0
SS SQ Tube | SS Catalogue | 34 |  | √ = Standard stock (immediate availability) ◇ = Available with Minimum Order Quantity (MOQ) required Blank = Not offered in this size |  |  |  |  | √ = Standard stock (immediate availability) ◇ = Available with Minimum Order Quantity (MOQ) required Blank = Not offered in this size | 0 | 0
SS SQ Tube | SS Catalogue | 35 |  | Source: TSA Industries Sdn Bhd — ASTM A554 Ornamental Tube & Hollow Catalogue ¦ www.tsa.com.my ¦ Extracted: 09 Apr 2026 |  |  |  |  | Source: TSA Industries Sdn Bhd — ASTM A554 Ornamental Tube & Hollow Catalogue ¦ www.tsa.com.my ¦ Extracted: 09 Apr 2026 | 0 | 0
SS RHS Tube | SS Catalogue | 2 |  | ASTM A554 — Rectangular Tube (RHS) |  |  |  |  | ASTM A554 — Rectangular Tube (RHS) | 0 | 0
SS RHS Tube | SS Catalogue | 3 |  | Stainless steel rectangular hollow sections ¦ TSA Industries Sdn Bhd |  |  |  |  | Stainless steel rectangular hollow sections ¦ TSA Industries Sdn Bhd | 0 | 0
SS RHS Tube | SS Catalogue | 5 |  | Specification | ASTM A554 |  |  |  | Specification ¦ ASTM A554 | 0 | 0
SS RHS Tube | SS Catalogue | 6 |  | Grade | 304 / 316L / 439 / 201 and others |  |  |  | Grade ¦ 304 / 316L / 439 / 201 and others | 0 | 0
SS RHS Tube | SS Catalogue | 7 |  | Surface | Polish grit 180, 240, 320, 400, 600 & 800 |  |  |  | Surface ¦ Polish grit 180, 240, 320, 400, 600 & 800 | 0 | 0
SS RHS Tube | SS Catalogue | 8 |  | Length | Standard 6 meter; customize length with MOQ required |  |  |  | Length ¦ Standard 6 meter; customize length with MOQ required | 0 | 0
SS RHS Tube | SS Catalogue | 10 |  | 32 sizes available ¦ Wall thicknesses from 0.60 mm to 6.00 mm ¦ Format: Width × Height (mm) |  |  |  |  | 32 sizes available ¦ Wall thicknesses from 0.60 mm to 6.00 mm ¦ Format: Width × Height (mm) | 0 | 0
SS RHS Tube | SS Catalogue | 11 |  |  | WALL THICKNESS (MM) |  |  |  | WALL THICKNESS (MM) | 0 | 0
SS RHS Tube | SS Catalogue | 12 |  | Size (mm) [Width × Height] | 0.6 | 0.7 | 0.8 | 1 | Size (mm) [Width × Height] ¦ 0.6 ¦ 0.7 ¦ 0.8 ¦ 1 | 0 | 0
SS RHS Tube | SS Catalogue | 13 |  | 6.00 X 50.00 |  |  |  |  | 6.00 X 50.00 | 0 | 0
SS RHS Tube | SS Catalogue | 14 |  | 6.35 X 25.40 |  |  |  |  | 6.35 X 25.40 | 0 | 0
SS RHS Tube | SS Catalogue | 15 |  | 9.53 X 19.05 | √ | √ | √ | √ | 9.53 X 19.05 ¦ √ ¦ √ ¦ √ ¦ √ | 0 | 0
SS RHS Tube | SS Catalogue | 16 |  | 10.00 X 20.00 |  |  |  |  | 10.00 X 20.00 | 0 | 0
SS RHS Tube | SS Catalogue | 17 |  | 10.00 X 30.00 |  |  |  |  | 10.00 X 30.00 | 0 | 0
SS RHS Tube | SS Catalogue | 18 |  | 10.00 X 40.00 |  |  |  |  | 10.00 X 40.00 | 0 | 0
SS RHS Tube | SS Catalogue | 19 |  | 10.00 X 50.00 |  |  |  |  | 10.00 X 50.00 | 0 | 0
SS RHS Tube | SS Catalogue | 20 |  | 10.00 X 60.00 |  |  |  |  | 10.00 X 60.00 | 0 | 0
SS RHS Tube | SS Catalogue | 21 |  | 10.00 X 75.00 |  |  |  |  | 10.00 X 75.00 | 0 | 0
SS RHS Tube | SS Catalogue | 22 |  | 12.00 X 50.00 |  |  |  |  | 12.00 X 50.00 | 0 | 0
SS RHS Tube | SS Catalogue | 23 |  | 12.00 X 75.00 |  |  |  |  | 12.00 X 75.00 | 0 | 0
SS RHS Tube | SS Catalogue | 24 |  | 15.00 X 30.00 |  |  |  | √ | 15.00 X 30.00 ¦ √ | 0 | 0
SS RHS Tube | SS Catalogue | 25 |  | 12.70 X 25.40 |  |  | √ | √ | 12.70 X 25.40 ¦ √ ¦ √ | 0 | 0
SS RHS Tube | SS Catalogue | 26 |  | 19.05 X 38.10 |  |  |  | √ | 19.05 X 38.10 ¦ √ | 0 | 0
SS RHS Tube | SS Catalogue | 27 |  | 20.00 X 30.00 |  |  |  |  | 20.00 X 30.00 | 0 | 0
SS RHS Tube | SS Catalogue | 28 |  | 20.00 X 40.00 |  |  |  | √ | 20.00 X 40.00 ¦ √ | 0 | 0
SS RHS Tube | SS Catalogue | 29 |  | 25.00 X 50.00 |  |  |  | √ | 25.00 X 50.00 ¦ √ | 0 | 0
SS RHS Tube | SS Catalogue | 30 |  | 25.40 X 38.10 |  |  |  | √ | 25.40 X 38.10 ¦ √ | 0 | 0
SS RHS Tube | SS Catalogue | 31 |  | 25.40 X 50.80 |  |  | √ | √ | 25.40 X 50.80 ¦ √ ¦ √ | 0 | 0
SS RHS Tube | SS Catalogue | 32 |  | 25.40 X 76.20 |  |  |  | √ | 25.40 X 76.20 ¦ √ | 0 | 0
SS RHS Tube | SS Catalogue | 33 |  | 30.00 X 50.00 |  |  |  |  | 30.00 X 50.00 | 0 | 0
SS RHS Tube | SS Catalogue | 34 |  | 30.00 X 60.00 |  |  |  | √ | 30.00 X 60.00 ¦ √ | 0 | 0
SS RHS Tube | SS Catalogue | 35 |  | 40.00 X 60.00 |  |  |  |  | 40.00 X 60.00 | 0 | 0
SS RHS Tube | SS Catalogue | 36 |  | 40.00 X 80.00 |  |  |  | √ | 40.00 X 80.00 ¦ √ | 0 | 0
SS RHS Tube | SS Catalogue | 37 |  | 45.00 X 75.00 |  |  |  | √ | 45.00 X 75.00 ¦ √ | 0 | 0
SS RHS Tube | SS Catalogue | 38 |  | 50.00 X 100.00 |  |  |  |  | 50.00 X 100.00 | 0 | 0
SS RHS Tube | SS Catalogue | 39 |  | 50.80 X 76.20 |  |  |  |  | 50.80 X 76.20 | 0 | 0
SS RHS Tube | SS Catalogue | 40 |  | 60.00 X 120.00 |  |  |  |  | 60.00 X 120.00 | 0 | 0
SS RHS Tube | SS Catalogue | 41 |  | 80.00 X 140.00 |  |  |  |  | 80.00 X 140.00 | 0 | 0
SS RHS Tube | SS Catalogue | 42 |  | 80.00 X 160.00 |  |  |  |  | 80.00 X 160.00 | 0 | 0
SS RHS Tube | SS Catalogue | 43 |  | 100.00 X 150.00 |  |  |  |  | 100.00 X 150.00 | 0 | 0
SS RHS Tube | SS Catalogue | 44 |  | 100.00 X 200.00 |  |  |  |  | 100.00 X 200.00 | 0 | 0
SS RHS Tube | SS Catalogue | 46 |  | √ = Standard stock (immediate availability) ◇ = Available with Minimum Order Quantity (MOQ) required Blank = Not offered in this size |  |  |  |  | √ = Standard stock (immediate availability) ◇ = Available with Minimum Order Quantity (MOQ) required Blank = Not offered in this size | 0 | 0
SS RHS Tube | SS Catalogue | 47 |  | Source: TSA Industries Sdn Bhd — ASTM A554 Ornamental Tube & Hollow Catalogue ¦ www.tsa.com.my ¦ Extracted: 09 Apr 2026 |  |  |  |  | Source: TSA Industries Sdn Bhd — ASTM A554 Ornamental Tube & Hollow Catalogue ¦ www.tsa.com.my ¦ Extracted: 09 Apr 2026 | 0 | 0
SS Slotted Tube | SS Catalogue | 2 |  | ASTM A554 — Slotted Tube |  |  |  |  | ASTM A554 — Slotted Tube | 0 | 0
SS Slotted Tube | SS Catalogue | 3 |  | Stainless steel slotted hollow sections ¦ TSA Industries Sdn Bhd |  |  |  |  | Stainless steel slotted hollow sections ¦ TSA Industries Sdn Bhd | 0 | 0
SS Slotted Tube | SS Catalogue | 5 |  | Specification | ASTM A554 |  |  |  | Specification ¦ ASTM A554 | 0 | 0
SS Slotted Tube | SS Catalogue | 6 |  | Grade | 304 / 316L / 439 / 201 and others |  |  |  | Grade ¦ 304 / 316L / 439 / 201 and others | 0 | 0
SS Slotted Tube | SS Catalogue | 7 |  | Surface | Polish grit 180, 240, 320, 400, 600 & 800 |  |  |  | Surface ¦ Polish grit 180, 240, 320, 400, 600 & 800 | 0 | 0
SS Slotted Tube | SS Catalogue | 8 |  | Length | Standard 6 meter; customize length with MOQ required |  |  |  | Length ¦ Standard 6 meter; customize length with MOQ required | 0 | 0
SS Slotted Tube | SS Catalogue | 10 |  | Slotted tube (also called channel tube or handrail slot tube) features a continuous longitudinal slot running the full length. Used for glass balustrade systems, architectural handrails, and cable routing channels. Slot opening: 19.00 mm. Available in round, square, and rectangular profiles. |  |  |  |  | Slotted tube (also called channel tube or handrail slot tube) features a continuous longitudinal slot running the full length. Used for glass balustrade systems, architectural handrails, and cable routing channels. Slot opening: 19.00 mm. Available in round, square, and rectangular profiles. | 0 | 0
SS Slotted Tube | SS Catalogue | 11 |  |  | WALL THICKNESS (MM) |  |  |  | WALL THICKNESS (MM) | 0 | 0
SS Slotted Tube | SS Catalogue | 12 |  | Profile (mm) [O.D × Slot] | 0.6 | 0.7 | 0.8 | 1 | Profile (mm) [O.D × Slot] ¦ 0.6 ¦ 0.7 ¦ 0.8 ¦ 1 | 0 | 0
SS Slotted Tube | SS Catalogue | 13 |  | 50.80 X 19.00 (slot) - round |  |  |  |  | 50.80 X 19.00 (slot) - round | 0 | 0
SS Slotted Tube | SS Catalogue | 14 |  | 50.00 X 50.00 X 19.00 (slot) - square |  |  |  |  | 50.00 X 50.00 X 19.00 (slot) - square | 0 | 0
SS Slotted Tube | SS Catalogue | 15 |  | 25.00 X 50.00 X 19.00 (slot) - rectangular |  |  |  |  | 25.00 X 50.00 X 19.00 (slot) - rectangular | 0 | 0
SS Slotted Tube | SS Catalogue | 17 |  | √ = Standard stock (immediate availability) ◇ = Available with Minimum Order Quantity (MOQ) required Blank = Not offered in this size |  |  |  |  | √ = Standard stock (immediate availability) ◇ = Available with Minimum Order Quantity (MOQ) required Blank = Not offered in this size | 0 | 0
SS Slotted Tube | SS Catalogue | 18 |  | Source: TSA Industries Sdn Bhd — ASTM A554 Ornamental Tube & Hollow Catalogue ¦ www.tsa.com.my ¦ Extracted: 09 Apr 2026 |  |  |  |  | Source: TSA Industries Sdn Bhd — ASTM A554 Ornamental Tube & Hollow Catalogue ¦ www.tsa.com.my ¦ Extracted: 09 Apr 2026 | 0 | 0
SS Round Tube | SS Catalogue | 2 |  | ASTM A554 — Round Tube (CHS) |  |  |  |  | ASTM A554 — Round Tube (CHS) | 0 | 0
SS Round Tube | SS Catalogue | 3 |  | Stainless steel circular hollow sections ¦ TSA Industries Sdn Bhd |  |  |  |  | Stainless steel circular hollow sections ¦ TSA Industries Sdn Bhd | 0 | 0
SS Round Tube | SS Catalogue | 5 |  | Specification | ASTM A554 |  |  |  | Specification ¦ ASTM A554 | 0 | 0
SS Round Tube | SS Catalogue | 6 |  | Grade | 304 / 316L / 439 / 201 and others |  |  |  | Grade ¦ 304 / 316L / 439 / 201 and others | 0 | 0
SS Round Tube | SS Catalogue | 7 |  | Surface | Polish grit 180, 240, 320, 400, 600 & 800 |  |  |  | Surface ¦ Polish grit 180, 240, 320, 400, 600 & 800 | 0 | 0
SS Round Tube | SS Catalogue | 8 |  | Length | Standard 6 meter; customize length with MOQ required |  |  |  | Length ¦ Standard 6 meter; customize length with MOQ required | 0 | 0
SS Round Tube | SS Catalogue | 10 |  | 53 sizes available ¦ OD range: 9.53–219.00 mm ¦ Wall thicknesses from 0.60–6.00 mm ¦ All dimensions = Outside Diameter (O.D.) in mm |  |  |  |  | 53 sizes available ¦ OD range: 9.53–219.00 mm ¦ Wall thicknesses from 0.60–6.00 mm ¦ All dimensions = Outside Diameter (O.D.) in mm | 0 | 0
SS Round Tube | SS Catalogue | 11 |  |  | WALL THICKNESS (MM) |  |  |  | WALL THICKNESS (MM) | 0 | 0
SS Round Tube | SS Catalogue | 12 |  | O.D. (mm) [Outside Diameter] | 0.6 | 0.7 | 0.8 | 1 | O.D. (mm) [Outside Diameter] ¦ 0.6 ¦ 0.7 ¦ 0.8 ¦ 1 | 0 | 0
SS Round Tube | SS Catalogue | 13 |  | 9.53 | √ | √ | √ | √ | 9.53 ¦ √ ¦ √ ¦ √ ¦ √ | 0 | 0
SS Round Tube | SS Catalogue | 14 |  | 12.00 | √ | √ | √ | √ | 12.00 ¦ √ ¦ √ ¦ √ ¦ √ | 0 | 0
SS Round Tube | SS Catalogue | 15 |  | 12.70 | √ | √ | √ | √ | 12.70 ¦ √ ¦ √ ¦ √ ¦ √ | 0 | 0
SS Round Tube | SS Catalogue | 16 |  | 13.00 | √ | √ | √ | √ | 13.00 ¦ √ ¦ √ ¦ √ ¦ √ | 0 | 0
SS Round Tube | SS Catalogue | 17 |  | 15.00 | √ | √ | √ | √ | 15.00 ¦ √ ¦ √ ¦ √ ¦ √ | 0 | 0
SS Round Tube | SS Catalogue | 18 |  | 15.88 | √ | √ | √ | √ | 15.88 ¦ √ ¦ √ ¦ √ ¦ √ | 0 | 0
SS Round Tube | SS Catalogue | 19 |  | 16.00 | √ | √ | √ | √ | 16.00 ¦ √ ¦ √ ¦ √ ¦ √ | 0 | 0
SS Round Tube | SS Catalogue | 20 |  | 18.00 | √ | √ | √ | √ | 18.00 ¦ √ ¦ √ ¦ √ ¦ √ | 0 | 0
SS Round Tube | SS Catalogue | 21 |  | 18.50 | √ | √ | √ | √ | 18.50 ¦ √ ¦ √ ¦ √ ¦ √ | 0 | 0
SS Round Tube | SS Catalogue | 22 |  | 19.05 | √ | √ | √ | √ | 19.05 ¦ √ ¦ √ ¦ √ ¦ √ | 0 | 0
SS Round Tube | SS Catalogue | 23 |  | 20.00 | √ | √ | √ | √ | 20.00 ¦ √ ¦ √ ¦ √ ¦ √ | 0 | 0
SS Round Tube | SS Catalogue | 24 |  | 21.30 | √ | √ | √ | √ | 21.30 ¦ √ ¦ √ ¦ √ ¦ √ | 0 | 0
SS Round Tube | SS Catalogue | 25 |  | 22.00 | √ | √ | √ | √ | 22.00 ¦ √ ¦ √ ¦ √ ¦ √ | 0 | 0
SS Round Tube | SS Catalogue | 26 |  | 22.23 | √ | √ | √ | √ | 22.23 ¦ √ ¦ √ ¦ √ ¦ √ | 0 | 0
SS Round Tube | SS Catalogue | 27 |  | 25.00 |  | √ | √ | √ | 25.00 ¦ √ ¦ √ ¦ √ | 0 | 0
SS Round Tube | SS Catalogue | 28 |  | 25.40 | √ |  | √ | √ | 25.40 ¦ √ ¦ √ ¦ √ | 0 | 0
SS Round Tube | SS Catalogue | 29 |  | 26.70 |  | √ | √ | √ | 26.70 ¦ √ ¦ √ ¦ √ | 0 | 0
SS Round Tube | SS Catalogue | 30 |  | 26.90 |  | √ | √ | √ | 26.90 ¦ √ ¦ √ ¦ √ | 0 | 0
SS Round Tube | SS Catalogue | 31 |  | 27.60 |  | √ |  | √ | 27.60 ¦ √ ¦ √ | 0 | 0
SS Round Tube | SS Catalogue | 32 |  | 28.00 |  | √ | √ | √ | 28.00 ¦ √ ¦ √ ¦ √ | 0 | 0
SS Round Tube | SS Catalogue | 33 |  | 28.58 |  | √ | √ | √ | 28.58 ¦ √ ¦ √ ¦ √ | 0 | 0
SS Round Tube | SS Catalogue | 34 |  | 30.00 |  |  | √ | √ | 30.00 ¦ √ ¦ √ | 0 | 0
SS Round Tube | SS Catalogue | 35 |  | 31.75 |  |  |  | √ | 31.75 ¦ √ | 0 | 0
SS Round Tube | SS Catalogue | 36 |  | 32.00 |  |  |  | √ | 32.00 ¦ √ | 0 | 0
SS Round Tube | SS Catalogue | 37 |  | 33.40 |  |  |  | √ | 33.40 ¦ √ | 0 | 0
SS Round Tube | SS Catalogue | 38 |  | 33.70 |  |  |  | √ | 33.70 ¦ √ | 0 | 0
SS Round Tube | SS Catalogue | 39 |  | 35.00 |  |  |  | √ | 35.00 ¦ √ | 0 | 0
SS Round Tube | SS Catalogue | 40 |  | 38.00 |  |  |  | √ | 38.00 ¦ √ | 0 | 0
SS Round Tube | SS Catalogue | 41 |  | 38.10 |  |  |  | √ | 38.10 ¦ √ | 0 | 0
SS Round Tube | SS Catalogue | 42 |  | 40.00 |  |  |  | √ | 40.00 ¦ √ | 0 | 0
SS Round Tube | SS Catalogue | 43 |  | 41.28 |  |  |  | √ | 41.28 ¦ √ | 0 | 0
SS Round Tube | SS Catalogue | 44 |  | 42.40 |  |  |  | √ | 42.40 ¦ √ | 0 | 0
SS Round Tube | SS Catalogue | 45 |  | 43.00 |  |  |  | √ | 43.00 ¦ √ | 0 | 0
SS Round Tube | SS Catalogue | 46 |  | 44.45 |  |  |  | √ | 44.45 ¦ √ | 0 | 0
SS Round Tube | SS Catalogue | 47 |  | 47.63 |  |  |  | √ | 47.63 ¦ √ | 0 | 0
SS Round Tube | SS Catalogue | 48 |  | 48.30 |  |  |  | √ | 48.30 ¦ √ | 0 | 0
SS Round Tube | SS Catalogue | 49 |  | 50.00 |  |  |  | √ | 50.00 ¦ √ | 0 | 0
SS Round Tube | SS Catalogue | 50 |  | 50.80 |  |  |  | √ | 50.80 ¦ √ | 0 | 0
SS Round Tube | SS Catalogue | 51 |  | 53.98 |  |  |  | √ | 53.98 ¦ √ | 0 | 0
SS Round Tube | SS Catalogue | 52 |  | 56.00 |  |  |  | √ | 56.00 ¦ √ | 0 | 0
SS Round Tube | SS Catalogue | 53 |  | 57.15 |  |  |  | √ | 57.15 ¦ √ | 0 | 0
SS Round Tube | SS Catalogue | 54 |  | 60.30 |  |  |  | √ | 60.30 ¦ √ | 0 | 0
SS Round Tube | SS Catalogue | 55 |  | 63.50 |  |  |  |  | 63.50 | 0 | 0
SS Round Tube | SS Catalogue | 56 |  | 76.20 |  |  |  | √ | 76.20 ¦ √ | 0 | 0
SS Round Tube | SS Catalogue | 57 |  | 88.90 |  |  |  |  | 88.90 | 0 | 0
SS Round Tube | SS Catalogue | 58 |  | 101.60 |  |  |  |  | 101.60 | 0 | 0
SS Round Tube | SS Catalogue | 59 |  | 114.30 |  |  |  |  | 114.30 | 0 | 0
SS Round Tube | SS Catalogue | 60 |  | 127.00 |  |  |  |  | 127.00 | 0 | 0
SS Round Tube | SS Catalogue | 61 |  | 152.40 |  |  |  |  | 152.40 | 0 | 0
SS Round Tube | SS Catalogue | 62 |  | 159.00 |  |  |  |  | 159.00 | 0 | 0
SS Round Tube | SS Catalogue | 63 |  | 191.00 |  |  |  |  | 191.00 | 0 | 0
SS Round Tube | SS Catalogue | 64 |  | 203.20 |  |  |  |  | 203.20 | 0 | 0
SS Round Tube | SS Catalogue | 65 |  | 219.00 |  |  |  |  | 219.00 | 0 | 0
SS Round Tube | SS Catalogue | 67 |  | √ = Standard stock (immediate availability) ◇ = Available with Minimum Order Quantity (MOQ) required Blank = Not offered in this size |  |  |  |  | √ = Standard stock (immediate availability) ◇ = Available with Minimum Order Quantity (MOQ) required Blank = Not offered in this size | 0 | 0
SS Round Tube | SS Catalogue | 68 |  | Source: TSA Industries Sdn Bhd — ASTM A554 Ornamental Tube & Hollow Catalogue ¦ www.tsa.com.my ¦ Extracted: 09 Apr 2026 |  |  |  |  | Source: TSA Industries Sdn Bhd — ASTM A554 Ornamental Tube & Hollow Catalogue ¦ www.tsa.com.my ¦ Extracted: 09 Apr 2026 | 0 | 0
MS Catalogue (JYF) | MS Catalogue | 2 |  | Jin Yuan Fa Hardware Industries Pte Ltd — Metal Product Catalogue |  |  |  |  | Jin Yuan Fa Hardware Industries Pte Ltd — Metal Product Catalogue | 0 | 0
MS Catalogue (JYF) | MS Catalogue | 3 |  | Structural steel sections · Hollow sections · Pipes · Plates · Bars · Channels · Wide Flange · Floor Grating · Galvanized Sheets |  |  |  |  | Structural steel sections · Hollow sections · Pipes · Plates · Bars · Channels · Wide Flange · Floor Grating · Galvanized Sheets | 0 | 0
MS Catalogue (JYF) | MS Catalogue | 5 |  | Sheet Tab | Product Name | Contents Summary | Standards |  | Sheet Tab ¦ Product Name ¦ Contents Summary ¦ Standards | 0 | 0
MS Catalogue (JYF) | MS Catalogue | 6 |  | MS Shipbuild Flat | Shipbuild Flat (扁鐵) | Flat bar — thickness × width sections, Kg/m & Kg/6m | EN S275JR, ASTM A36, JIS SS400 |  | MS Shipbuild Flat ¦ Shipbuild Flat (扁鐵) ¦ Flat bar — thickness × width sections, Kg/m & Kg/6m ¦ EN S275JR, ASTM A36, JIS SS400 | 0 | 0
MS Catalogue (JYF) | MS Catalogue | 7 |  | MS Equal Angles | Equal Angles Bar (角鐵) | Equal leg angles H×B, thickness, unit weight | EN S275JR, ASTM A36, JIS SS400 |  | MS Equal Angles ¦ Equal Angles Bar (角鐵) ¦ Equal leg angles H×B, thickness, unit weight ¦ EN S275JR, ASTM A36, JIS SS400 | 0 | 0
MS Catalogue (JYF) | MS Catalogue | 8 |  | MS Unequal Angles | Unequal Angle (角鐵) | Unequal leg angles H×B, thickness, Kg/m & Kg/6m | EN S275JR, S335JR, ASTM A36 |  | MS Unequal Angles ¦ Unequal Angle (角鐵) ¦ Unequal leg angles H×B, thickness, Kg/m & Kg/6m ¦ EN S275JR, S335JR, ASTM A36 | 0 | 0
MS Catalogue (JYF) | MS Catalogue | 9 |  | MS Lipped Channel | Lipped Channel (輕皮) | Cold-formed lipped C-section H×A×C, T(mm) | EN S275JR, S335JR, ASTM A36 |  | MS Lipped Channel ¦ Lipped Channel (輕皮) ¦ Cold-formed lipped C-section H×A×C, T(mm) ¦ EN S275JR, S335JR, ASTM A36 | 0 | 0
MS Catalogue (JYF) | MS Catalogue | 10 |  | MS Plain Channel | Plain Channel C (C輕型鐵) | Plain C-channel H×A×B, thickness, unit weight | EN S275JR, S335JR, ASTM A36 |  | MS Plain Channel ¦ Plain Channel C (C輕型鐵) ¦ Plain C-channel H×A×B, thickness, unit weight ¦ EN S275JR, S335JR, ASTM A36 | 0 | 0
MS Catalogue (JYF) | MS Catalogue | 11 |  | MS Carbon Pipe | Carbon Steel Pipe (碳鋼管) | Ordinary carbon pipe — OD, wall thickness, weight | JIS G3452-1969-SGP |  | MS Carbon Pipe ¦ Carbon Steel Pipe (碳鋼管) ¦ Ordinary carbon pipe — OD, wall thickness, weight ¦ JIS G3452-1969-SGP | 0 | 0
MS Catalogue (JYF) | MS Catalogue | 12 |  | MS Welded Pipe | Welded Steel Pipe (焊接鋼管) | Classes AA, A1, A(Light), B(Medium), C(Heavy) | British Standard 1387-1985 / MS 863 |  | MS Welded Pipe ¦ Welded Steel Pipe (焊接鋼管) ¦ Classes AA, A1, A(Light), B(Medium), C(Heavy) ¦ British Standard 1387-1985 / MS 863 | 0 | 0
MS Catalogue (JYF) | MS Catalogue | 13 |  | MS HR Plates | Hot-Rolled Plates & Sheets (鐵板) | Thickness × sheet size, Kg/pc & pc/mt | EN S275JR, A36, JIS SS400 |  | MS HR Plates ¦ Hot-Rolled Plates & Sheets (鐵板) ¦ Thickness × sheet size, Kg/pc & pc/mt ¦ EN S275JR, A36, JIS SS400 | 0 | 0
MS Catalogue (JYF) | MS Catalogue | 14 |  | MS Chequered Plate | Chequered Plates (花紋板) | Tread plate — thickness × sheet size, Kg/pc | EN S275JR, A36, JIS SS400 |  | MS Chequered Plate ¦ Chequered Plates (花紋板) ¦ Tread plate — thickness × sheet size, Kg/pc ¦ EN S275JR, A36, JIS SS400 | 0 | 0
MS Catalogue (JYF) | MS Catalogue | 15 |  | MS SHS | Square Hollow Sections (四方管) | Nominal size, wall thickness, Kg/m & Kg/6m | EN S275JR, ASTM A36, JIS SS400 |  | MS SHS ¦ Square Hollow Sections (四方管) ¦ Nominal size, wall thickness, Kg/m & Kg/6m ¦ EN S275JR, ASTM A36, JIS SS400 | 0 | 0
MS Catalogue (JYF) | MS Catalogue | 16 |  | MS RHS | Rectangular Hollow Sections (扁管) | Nominal size, wall thickness, Kg/m & Kg/6m | EN S275JR, ASTM A36, JIS SS400 |  | MS RHS ¦ Rectangular Hollow Sections (扁管) ¦ Nominal size, wall thickness, Kg/m & Kg/6m ¦ EN S275JR, ASTM A36, JIS SS400 | 0 | 0
MS Catalogue (JYF) | MS Catalogue | 17 |  | MS Bar Sections | Square / Round / Hex Bar | Square bar, Round bar, Hexagonal bar, Cold-drawn rod | EN S275JR, S335JR, ASTM A36 |  | MS Bar Sections ¦ Square / Round / Hex Bar ¦ Square bar, Round bar, Hexagonal bar, Cold-drawn rod ¦ EN S275JR, S335JR, ASTM A36 | 0 | 0
MS Catalogue (JYF) | MS Catalogue | 18 |  | MS Channel & Rebar | Channel (槽鐵) & Deformed Bar | Hot-rolled channel + deformed rebar section & weight | EN S275JR, S335JR, ASTM A36 |  | MS Channel & Rebar ¦ Channel (槽鐵) & Deformed Bar ¦ Hot-rolled channel + deformed rebar section & weight ¦ EN S275JR, S335JR, ASTM A36 | 0 | 0
MS Catalogue (JYF) | MS Catalogue | 19 |  | MS Wide Flange | Wide Flange Shapes & Tee Bar (工字鐵) | Universal beams, H-piling, rolled joists, Tee bar | ASTM A36, JIS SS400 |  | MS Wide Flange ¦ Wide Flange Shapes & Tee Bar (工字鐵) ¦ Universal beams, H-piling, rolled joists, Tee bar ¦ ASTM A36, JIS SS400 | 0 | 0
MS Catalogue (JYF) | MS Catalogue | 20 |  | MS Galv Sheets | Galvanized & Electro-Galv Sheets (砂喱板) | JIS G3302 SGCC/SGHC + electro-galv gauge table | JIS G3302-1987 |  | MS Galv Sheets ¦ Galvanized & Electro-Galv Sheets (砂喱板) ¦ JIS G3302 SGCC/SGHC + electro-galv gauge table ¦ JIS G3302-1987 | 0 | 0
MS Catalogue (JYF) | MS Catalogue | 22 |  | Source: Jin Yuan Fa Hardware Industries Pte Ltd — Metal Product Catalogue ¦ Extracted: 09 Apr 2026 |  |  |  |  | Source: Jin Yuan Fa Hardware Industries Pte Ltd — Metal Product Catalogue ¦ Extracted: 09 Apr 2026 | 0 | 0
MS Shipbuild Flat | MS Catalogue | 2 |  | Shipbuild Flat 扁鐵 — Unit Weight Table |  |  |  |  | Shipbuild Flat 扁鐵 — Unit Weight Table | 0 | 0
MS Shipbuild Flat | MS Catalogue | 3 |  | Flat bar sections (Thickness × Width) ¦ Jin Yuan Fa Hardware Industries Pte Ltd |  |  |  |  | Flat bar sections (Thickness × Width) ¦ Jin Yuan Fa Hardware Industries Pte Ltd | 0 | 0
MS Shipbuild Flat | MS Catalogue | 5 |  | Section Size vs Unit Weight |  |  |  |  | Section Size vs Unit Weight | 0 | 0
MS Shipbuild Flat | MS Catalogue | 6 |  | Section Size (Thickness × Width) | Unit Weight (Kg/m) | Unit Weight (Kg/6m) |  |  | Section Size (Thickness × Width) ¦ Unit Weight (Kg/m) ¦ Unit Weight (Kg/6m) | 0 | 0
MS Shipbuild Flat | MS Catalogue | 7 |  | 3mm x 12mm | 0.283 | 1.698 |  |  | 3mm x 12mm ¦ 0.283 ¦ 1.698 | 0 | 0
MS Shipbuild Flat | MS Catalogue | 8 |  | 3mm x 13mm | 0.306 | 1.836 |  |  | 3mm x 13mm ¦ 0.306 ¦ 1.836 | 0 | 0
MS Shipbuild Flat | MS Catalogue | 9 |  | 3mm x 16mm | 0.377 | 2.262 |  |  | 3mm x 16mm ¦ 0.377 ¦ 2.262 | 0 | 0
MS Shipbuild Flat | MS Catalogue | 10 |  | 3mm x 18mm | 0.424 | 2.544 |  |  | 3mm x 18mm ¦ 0.424 ¦ 2.544 | 0 | 0
MS Shipbuild Flat | MS Catalogue | 11 |  | 3mm x 19mm | 0.447 | 2.682 |  |  | 3mm x 19mm ¦ 0.447 ¦ 2.682 | 0 | 0
MS Shipbuild Flat | MS Catalogue | 12 |  | 3mm x 25mm | 0.589 | 3.534 |  |  | 3mm x 25mm ¦ 0.589 ¦ 3.534 | 0 | 0
MS Shipbuild Flat | MS Catalogue | 13 |  | 3mm x 30mm | 0.71 | 4.26 |  |  | 3mm x 30mm ¦ 0.71 ¦ 4.26 | 0 | 0
MS Shipbuild Flat | MS Catalogue | 14 |  | 3mm x 32mm | 0.754 | 4.524 |  |  | 3mm x 32mm ¦ 0.754 ¦ 4.524 | 0 | 0
MS Shipbuild Flat | MS Catalogue | 15 |  | 3mm x 38mm | 0.895 | 5.37 |  |  | 3mm x 38mm ¦ 0.895 ¦ 5.37 | 0 | 0
MS Shipbuild Flat | MS Catalogue | 16 |  | 3mm x 44mm | 1.04 | 6.24 |  |  | 3mm x 44mm ¦ 1.04 ¦ 6.24 | 0 | 0
MS Shipbuild Flat | MS Catalogue | 17 |  | 3mm x 50mm | 1.18 | 7.08 |  |  | 3mm x 50mm ¦ 1.18 ¦ 7.08 | 0 | 0
MS Shipbuild Flat | MS Catalogue | 18 |  | 3mm x 65mm | 1.53 | 9.18 |  |  | 3mm x 65mm ¦ 1.53 ¦ 9.18 | 0 | 0
MS Shipbuild Flat | MS Catalogue | 19 |  | 3mm x 75mm | 1.766 | 10.596 |  |  | 3mm x 75mm ¦ 1.766 ¦ 10.596 | 0 | 0
MS Shipbuild Flat | MS Catalogue | 20 |  | 3mm x 100mm | 2.355 | 14.13 |  |  | 3mm x 100mm ¦ 2.355 ¦ 14.13 | 0 | 0
MS Shipbuild Flat | MS Catalogue | 21 |  | 4mm x 12mm | 0.377 | 2.262 |  |  | 4mm x 12mm ¦ 0.377 ¦ 2.262 | 0 | 0
MS Shipbuild Flat | MS Catalogue | 22 |  | 4mm x 15mm | 0.471 | 2.826 |  |  | 4mm x 15mm ¦ 0.471 ¦ 2.826 | 0 | 0
MS Shipbuild Flat | MS Catalogue | 23 |  | 4mm x 18mm | 0.565 | 3.39 |  |  | 4mm x 18mm ¦ 0.565 ¦ 3.39 | 0 | 0
MS Shipbuild Flat | MS Catalogue | 24 |  | 4mm x 19mm | 0.597 | 3.582 |  |  | 4mm x 19mm ¦ 0.597 ¦ 3.582 | 0 | 0
MS Shipbuild Flat | MS Catalogue | 25 |  | 4mm x 25mm | 0.785 | 4.71 |  |  | 4mm x 25mm ¦ 0.785 ¦ 4.71 | 0 | 0
MS Shipbuild Flat | MS Catalogue | 26 |  | 4mm x 30mm | 0.947 | 5.682 |  |  | 4mm x 30mm ¦ 0.947 ¦ 5.682 | 0 | 0
MS Shipbuild Flat | MS Catalogue | 27 |  | 4.5mm x 12mm | 0.424 | 2.544 |  |  | 4.5mm x 12mm ¦ 0.424 ¦ 2.544 | 0 | 0
MS Shipbuild Flat | MS Catalogue | 28 |  | 4.5mm x 13mm | 0.459 | 2.754 |  |  | 4.5mm x 13mm ¦ 0.459 ¦ 2.754 | 0 | 0
MS Shipbuild Flat | MS Catalogue | 29 |  | 4.5mm x 15mm | 0.53 | 3.18 |  |  | 4.5mm x 15mm ¦ 0.53 ¦ 3.18 | 0 | 0
MS Shipbuild Flat | MS Catalogue | 30 |  | 4.5mm x 16mm | 0.565 | 3.39 |  |  | 4.5mm x 16mm ¦ 0.565 ¦ 3.39 | 0 | 0
MS Shipbuild Flat | MS Catalogue | 31 |  | 4.5mm x 18mm | 0.636 | 3.816 |  |  | 4.5mm x 18mm ¦ 0.636 ¦ 3.816 | 0 | 0
MS Shipbuild Flat | MS Catalogue | 32 |  | 4.5mm x 19mm | 0.67 | 4.02 |  |  | 4.5mm x 19mm ¦ 0.67 ¦ 4.02 | 0 | 0
MS Shipbuild Flat | MS Catalogue | 33 |  | 4.5mm x 25mm | 0.88 | 5.28 |  |  | 4.5mm x 25mm ¦ 0.88 ¦ 5.28 | 0 | 0
MS Shipbuild Flat | MS Catalogue | 34 |  | 4.5mm x 30mm | 1.06 | 6.36 |  |  | 4.5mm x 30mm ¦ 1.06 ¦ 6.36 | 0 | 0
MS Shipbuild Flat | MS Catalogue | 35 |  | 4.5mm x 32mm | 1.13 | 6.78 |  |  | 4.5mm x 32mm ¦ 1.13 ¦ 6.78 | 0 | 0
MS Shipbuild Flat | MS Catalogue | 36 |  | 4.5mm x 38mm | 1.34 | 8.04 |  |  | 4.5mm x 38mm ¦ 1.34 ¦ 8.04 | 0 | 0
MS Shipbuild Flat | MS Catalogue | 37 |  | 4.5mm x 44mm | 1.55 | 9.3 |  |  | 4.5mm x 44mm ¦ 1.55 ¦ 9.3 | 0 | 0
MS Shipbuild Flat | MS Catalogue | 38 |  | 4.5mm x 50mm | 1.77 | 10.62 |  |  | 4.5mm x 50mm ¦ 1.77 ¦ 10.62 | 0 | 0
MS Shipbuild Flat | MS Catalogue | 39 |  | 4.5mm x 65mm | 2.3 | 13.8 |  |  | 4.5mm x 65mm ¦ 2.3 ¦ 13.8 | 0 | 0
MS Shipbuild Flat | MS Catalogue | 40 |  | 4.5mm x 75mm | 2.6 | 15.6 |  |  | 4.5mm x 75mm ¦ 2.6 ¦ 15.6 | 0 | 0
MS Shipbuild Flat | MS Catalogue | 41 |  | 4.5mm x 100mm | 3.55 | 21.3 |  |  | 4.5mm x 100mm ¦ 3.55 ¦ 21.3 | 0 | 0
MS Shipbuild Flat | MS Catalogue | 42 |  | 5mm x 25mm | 0.981 | 5.886 |  |  | 5mm x 25mm ¦ 0.981 ¦ 5.886 | 0 | 0
MS Shipbuild Flat | MS Catalogue | 43 |  | 5mm x 32mm | 1.256 | 7.536 |  |  | 5mm x 32mm ¦ 1.256 ¦ 7.536 | 0 | 0
MS Shipbuild Flat | MS Catalogue | 44 |  | 5mm x 38mm | 1.492 | 8.952 |  |  | 5mm x 38mm ¦ 1.492 ¦ 8.952 | 0 | 0
MS Shipbuild Flat | MS Catalogue | 45 |  | 5mm x 50mm | 1.963 | 11.778 |  |  | 5mm x 50mm ¦ 1.963 ¦ 11.778 | 0 | 0
MS Shipbuild Flat | MS Catalogue | 46 |  | 5mm x 65mm | 2.551 | 15.306 |  |  | 5mm x 65mm ¦ 2.551 ¦ 15.306 | 0 | 0
MS Shipbuild Flat | MS Catalogue | 47 |  | 6mm x 12mm | 0.57 | 3.42 |  |  | 6mm x 12mm ¦ 0.57 ¦ 3.42 | 0 | 0
MS Shipbuild Flat | MS Catalogue | 48 |  | 6mm x 15mm | 0.707 | 4.242 |  |  | 6mm x 15mm ¦ 0.707 ¦ 4.242 | 0 | 0
MS Shipbuild Flat | MS Catalogue | 49 |  | 6mm x 16mm | 0.754 | 4.524 |  |  | 6mm x 16mm ¦ 0.754 ¦ 4.524 | 0 | 0
MS Shipbuild Flat | MS Catalogue | 50 |  | 6mm x 18mm | 0.848 | 5.088 |  |  | 6mm x 18mm ¦ 0.848 ¦ 5.088 | 0 | 0
MS Shipbuild Flat | MS Catalogue | 51 |  | 6mm x 19mm | 0.895 | 5.37 |  |  | 6mm x 19mm ¦ 0.895 ¦ 5.37 | 0 | 0
MS Shipbuild Flat | MS Catalogue | 52 |  | 6mm x 25mm | 1.13 | 6.78 |  |  | 6mm x 25mm ¦ 1.13 ¦ 6.78 | 0 | 0
MS Shipbuild Flat | MS Catalogue | 53 |  | 6mm x 30mm | 1.41 | 8.46 |  |  | 6mm x 30mm ¦ 1.41 ¦ 8.46 | 0 | 0
MS Shipbuild Flat | MS Catalogue | 54 |  | 6mm x 32mm | 1.51 | 9.06 |  |  | 6mm x 32mm ¦ 1.51 ¦ 9.06 | 0 | 0
MS Shipbuild Flat | MS Catalogue | 55 |  | 6mm x 38mm | 1.79 | 10.74 |  |  | 6mm x 38mm ¦ 1.79 ¦ 10.74 | 0 | 0
MS Shipbuild Flat | MS Catalogue | 56 |  | 6mm x 44mm | 2.07 | 12.42 |  |  | 6mm x 44mm ¦ 2.07 ¦ 12.42 | 0 | 0
MS Shipbuild Flat | MS Catalogue | 57 |  | 6mm x 50mm | 2.36 | 14.16 |  |  | 6mm x 50mm ¦ 2.36 ¦ 14.16 | 0 | 0
MS Shipbuild Flat | MS Catalogue | 58 |  | 6mm x 65mm | 3.06 | 18.36 |  |  | 6mm x 65mm ¦ 3.06 ¦ 18.36 | 0 | 0
MS Shipbuild Flat | MS Catalogue | 59 |  | 6mm x 75mm | 3.53 | 21.18 |  |  | 6mm x 75mm ¦ 3.53 ¦ 21.18 | 0 | 0
MS Shipbuild Flat | MS Catalogue | 60 |  | 6mm x 90mm | 4.24 | 25.44 |  |  | 6mm x 90mm ¦ 4.24 ¦ 25.44 | 0 | 0
MS Shipbuild Flat | MS Catalogue | 61 |  | 6mm x 100mm | 4.71 | 28.26 |  |  | 6mm x 100mm ¦ 4.71 ¦ 28.26 | 0 | 0
MS Shipbuild Flat | MS Catalogue | 62 |  | 6mm x 125mm | 5.89 | 35.34 |  |  | 6mm x 125mm ¦ 5.89 ¦ 35.34 | 0 | 0
MS Shipbuild Flat | MS Catalogue | 63 |  | 6mm x 150mm | 7.05 | 42.3 |  |  | 6mm x 150mm ¦ 7.05 ¦ 42.3 | 0 | 0
MS Shipbuild Flat | MS Catalogue | 64 |  | 6mm x 200mm | 9.42 | 56.52 |  |  | 6mm x 200mm ¦ 9.42 ¦ 56.52 | 0 | 0
MS Shipbuild Flat | MS Catalogue | 65 |  | 6mm x 250mm | 11.78 | 70.68 |  |  | 6mm x 250mm ¦ 11.78 ¦ 70.68 | 0 | 0
MS Shipbuild Flat | MS Catalogue | 66 |  | 6mm x 300mm | 14.13 | 84.78 |  |  | 6mm x 300mm ¦ 14.13 ¦ 84.78 | 0 | 0
MS Shipbuild Flat | MS Catalogue | 67 |  | 8mm x 25mm | 1.57 | 9.42 |  |  | 8mm x 25mm ¦ 1.57 ¦ 9.42 | 0 | 0
MS Shipbuild Flat | MS Catalogue | 68 |  | 8mm x 30mm | 1.88 | 11.28 |  |  | 8mm x 30mm ¦ 1.88 ¦ 11.28 | 0 | 0
MS Shipbuild Flat | MS Catalogue | 69 |  | 8mm x 32mm | 2.01 | 12.06 |  |  | 8mm x 32mm ¦ 2.01 ¦ 12.06 | 0 | 0
MS Shipbuild Flat | MS Catalogue | 70 |  | 8mm x 38mm | 2.39 | 14.34 |  |  | 8mm x 38mm ¦ 2.39 ¦ 14.34 | 0 | 0
MS Shipbuild Flat | MS Catalogue | 71 |  | 8mm x 44mm | 2.76 | 16.56 |  |  | 8mm x 44mm ¦ 2.76 ¦ 16.56 | 0 | 0
MS Shipbuild Flat | MS Catalogue | 72 |  | 8mm x 50mm | 3.14 | 18.84 |  |  | 8mm x 50mm ¦ 3.14 ¦ 18.84 | 0 | 0
MS Shipbuild Flat | MS Catalogue | 73 |  | 8mm x 65mm | 5.65 | 33.9 |  |  | 8mm x 65mm ¦ 5.65 ¦ 33.9 | 0 | 0
MS Shipbuild Flat | MS Catalogue | 74 |  | 8mm x 75mm | 4.71 | 28.26 |  |  | 8mm x 75mm ¦ 4.71 ¦ 28.26 | 0 | 0
MS Shipbuild Flat | MS Catalogue | 75 |  | 8mm x 90mm | 5.65 | 33.9 |  |  | 8mm x 90mm ¦ 5.65 ¦ 33.9 | 0 | 0
MS Shipbuild Flat | MS Catalogue | 76 |  | 8mm x 100mm | 6.28 | 37.68 |  |  | 8mm x 100mm ¦ 6.28 ¦ 37.68 | 0 | 0
MS Shipbuild Flat | MS Catalogue | 77 |  | 8mm x 125mm | 7.85 | 47.1 |  |  | 8mm x 125mm ¦ 7.85 ¦ 47.1 | 0 | 0
MS Shipbuild Flat | MS Catalogue | 78 |  | 8mm x 150mm | 9.42 | 56.52 |  |  | 8mm x 150mm ¦ 9.42 ¦ 56.52 | 0 | 0
MS Shipbuild Flat | MS Catalogue | 79 |  | 9mm x 18mm | 1.272 | 7.632 |  |  | 9mm x 18mm ¦ 1.272 ¦ 7.632 | 0 | 0
MS Shipbuild Flat | MS Catalogue | 80 |  | 9mm x 19mm | 1.34 | 8.04 |  |  | 9mm x 19mm ¦ 1.34 ¦ 8.04 | 0 | 0
MS Shipbuild Flat | MS Catalogue | 81 |  | 9mm x 25mm | 1.77 | 10.62 |  |  | 9mm x 25mm ¦ 1.77 ¦ 10.62 | 0 | 0
MS Shipbuild Flat | MS Catalogue | 82 |  | 9mm x 30mm | 2.12 | 12.72 |  |  | 9mm x 30mm ¦ 2.12 ¦ 12.72 | 0 | 0
MS Shipbuild Flat | MS Catalogue | 83 |  | 9mm x 32mm | 2.26 | 13.56 |  |  | 9mm x 32mm ¦ 2.26 ¦ 13.56 | 0 | 0
MS Shipbuild Flat | MS Catalogue | 84 |  | 9mm x 35mm | 2.47 | 14.82 |  |  | 9mm x 35mm ¦ 2.47 ¦ 14.82 | 0 | 0
MS Shipbuild Flat | MS Catalogue | 85 |  | 9mm x 38mm | 2.68 | 16.08 |  |  | 9mm x 38mm ¦ 2.68 ¦ 16.08 | 0 | 0
MS Shipbuild Flat | MS Catalogue | 86 |  | 9mm x 44mm | 3.11 | 18.66 |  |  | 9mm x 44mm ¦ 3.11 ¦ 18.66 | 0 | 0
MS Shipbuild Flat | MS Catalogue | 87 |  | 9mm x 50mm | 3.53 | 21.18 |  |  | 9mm x 50mm ¦ 3.53 ¦ 21.18 | 0 | 0
MS Shipbuild Flat | MS Catalogue | 88 |  | 9mm x 65mm | 4.59 | 27.54 |  |  | 9mm x 65mm ¦ 4.59 ¦ 27.54 | 0 | 0
MS Shipbuild Flat | MS Catalogue | 89 |  | 9mm x 75mm | 5.3 | 31.8 |  |  | 9mm x 75mm ¦ 5.3 ¦ 31.8 | 0 | 0
MS Shipbuild Flat | MS Catalogue | 90 |  | 9mm x 90mm | 6.36 | 38.16 |  |  | 9mm x 90mm ¦ 6.36 ¦ 38.16 | 0 | 0
MS Shipbuild Flat | MS Catalogue | 91 |  | 9mm x 100mm | 7.06 | 42.36 |  |  | 9mm x 100mm ¦ 7.06 ¦ 42.36 | 0 | 0
MS Shipbuild Flat | MS Catalogue | 92 |  | 9mm x 125mm | 8.83 | 52.98 |  |  | 9mm x 125mm ¦ 8.83 ¦ 52.98 | 0 | 0
MS Shipbuild Flat | MS Catalogue | 93 |  | 9mm x 150mm | 10.6 | 63.6 |  |  | 9mm x 150mm ¦ 10.6 ¦ 63.6 | 0 | 0
MS Shipbuild Flat | MS Catalogue | 94 |  | 9mm x 200mm | 14.1 | 84.6 |  |  | 9mm x 200mm ¦ 14.1 ¦ 84.6 | 0 | 0
MS Shipbuild Flat | MS Catalogue | 95 |  | 9mm x 250mm | 17.7 | 106.2 |  |  | 9mm x 250mm ¦ 17.7 ¦ 106.2 | 0 | 0
MS Shipbuild Flat | MS Catalogue | 96 |  | 9mm x 300mm | 21.2 | 127.2 |  |  | 9mm x 300mm ¦ 21.2 ¦ 127.2 | 0 | 0
MS Shipbuild Flat | MS Catalogue | 97 |  | 12mm x 25mm | 2.36 | 14.16 |  |  | 12mm x 25mm ¦ 2.36 ¦ 14.16 | 0 | 0
MS Shipbuild Flat | MS Catalogue | 98 |  | 12mm x 30mm | 2.826 | 16.956 |  |  | 12mm x 30mm ¦ 2.826 ¦ 16.956 | 0 | 0
MS Shipbuild Flat | MS Catalogue | 99 |  | 12mm x 32mm | 3.01 | 18.06 |  |  | 12mm x 32mm ¦ 3.01 ¦ 18.06 | 0 | 0
MS Shipbuild Flat | MS Catalogue | 100 |  | 12mm x 35mm | 3.31 | 19.86 |  |  | 12mm x 35mm ¦ 3.31 ¦ 19.86 | 0 | 0
MS Shipbuild Flat | MS Catalogue | 101 |  | 12mm x 38mm | 3.58 | 21.48 |  |  | 12mm x 38mm ¦ 3.58 ¦ 21.48 | 0 | 0
MS Shipbuild Flat | MS Catalogue | 102 |  | 12mm x 44mm | 4.14 | 24.84 |  |  | 12mm x 44mm ¦ 4.14 ¦ 24.84 | 0 | 0
MS Shipbuild Flat | MS Catalogue | 103 |  | 12mm x 50mm | 4.71 | 28.26 |  |  | 12mm x 50mm ¦ 4.71 ¦ 28.26 | 0 | 0
MS Shipbuild Flat | MS Catalogue | 104 |  | 12mm x 65mm | 6.12 | 36.72 |  |  | 12mm x 65mm ¦ 6.12 ¦ 36.72 | 0 | 0
MS Shipbuild Flat | MS Catalogue | 105 |  | 12mm x 75mm | 7.06 | 42.36 |  |  | 12mm x 75mm ¦ 7.06 ¦ 42.36 | 0 | 0
MS Shipbuild Flat | MS Catalogue | 106 |  | 12mm x 90mm | 8.48 | 50.88 |  |  | 12mm x 90mm ¦ 8.48 ¦ 50.88 | 0 | 0
MS Shipbuild Flat | MS Catalogue | 107 |  | 12mm x 100mm | 9.42 | 56.52 |  |  | 12mm x 100mm ¦ 9.42 ¦ 56.52 | 0 | 0
MS Shipbuild Flat | MS Catalogue | 108 |  | 12mm x 125mm | 11.8 | 70.8 |  |  | 12mm x 125mm ¦ 11.8 ¦ 70.8 | 0 | 0
MS Shipbuild Flat | MS Catalogue | 109 |  | 12mm x 150mm | 14.1 | 84.6 |  |  | 12mm x 150mm ¦ 14.1 ¦ 84.6 | 0 | 0
MS Shipbuild Flat | MS Catalogue | 110 |  | 12mm x 200mm | 18.8 | 112.8 |  |  | 12mm x 200mm ¦ 18.8 ¦ 112.8 | 0 | 0
MS Shipbuild Flat | MS Catalogue | 111 |  | 12mm x 250mm | 23.6 | 141.6 |  |  | 12mm x 250mm ¦ 23.6 ¦ 141.6 | 0 | 0
MS Shipbuild Flat | MS Catalogue | 112 |  | 12mm x 300mm | 28.3 | 169.8 |  |  | 12mm x 300mm ¦ 28.3 ¦ 169.8 | 0 | 0
MS Shipbuild Flat | MS Catalogue | 113 |  | 16mm x 25mm | 3.14 | 18.84 |  |  | 16mm x 25mm ¦ 3.14 ¦ 18.84 | 0 | 0
MS Shipbuild Flat | MS Catalogue | 114 |  | 16mm x 32mm | 4.02 | 24.12 |  |  | 16mm x 32mm ¦ 4.02 ¦ 24.12 | 0 | 0
MS Shipbuild Flat | MS Catalogue | 115 |  | 16mm x 38mm | 4.77 | 28.62 |  |  | 16mm x 38mm ¦ 4.77 ¦ 28.62 | 0 | 0
MS Shipbuild Flat | MS Catalogue | 116 |  | 16mm x 44mm | 5.53 | 33.18 |  |  | 16mm x 44mm ¦ 5.53 ¦ 33.18 | 0 | 0
MS Shipbuild Flat | MS Catalogue | 117 |  | 16mm x 50mm | 6.28 | 37.68 |  |  | 16mm x 50mm ¦ 6.28 ¦ 37.68 | 0 | 0
MS Shipbuild Flat | MS Catalogue | 118 |  | 16mm x 65mm | 8.16 | 48.96 |  |  | 16mm x 65mm ¦ 8.16 ¦ 48.96 | 0 | 0
MS Shipbuild Flat | MS Catalogue | 119 |  | 16mm x 75mm | 9.42 | 56.52 |  |  | 16mm x 75mm ¦ 9.42 ¦ 56.52 | 0 | 0
MS Shipbuild Flat | MS Catalogue | 120 |  | 16mm x 90mm | 11.3 | 67.8 |  |  | 16mm x 90mm ¦ 11.3 ¦ 67.8 | 0 | 0
MS Shipbuild Flat | MS Catalogue | 121 |  | 16mm x 100mm | 12.6 | 75.6 |  |  | 16mm x 100mm ¦ 12.6 ¦ 75.6 | 0 | 0
MS Shipbuild Flat | MS Catalogue | 122 |  | 16mm x 125mm | 15.7 | 94.2 |  |  | 16mm x 125mm ¦ 15.7 ¦ 94.2 | 0 | 0
MS Shipbuild Flat | MS Catalogue | 123 |  | 16mm x 150mm | 18.8 | 112.8 |  |  | 16mm x 150mm ¦ 18.8 ¦ 112.8 | 0 | 0
MS Shipbuild Flat | MS Catalogue | 124 |  | 16mm x 200mm | 25.1 | 150.6 |  |  | 16mm x 200mm ¦ 25.1 ¦ 150.6 | 0 | 0
MS Shipbuild Flat | MS Catalogue | 125 |  | 16mm x 250mm | 31.4 | 188.4 |  |  | 16mm x 250mm ¦ 31.4 ¦ 188.4 | 0 | 0
MS Shipbuild Flat | MS Catalogue | 126 |  | 16mm x 300mm | 37.7 | 226.2 |  |  | 16mm x 300mm ¦ 37.7 ¦ 226.2 | 0 | 0
MS Shipbuild Flat | MS Catalogue | 127 |  | 19mm x 32mm | 4.77 | 28.62 |  |  | 19mm x 32mm ¦ 4.77 ¦ 28.62 | 0 | 0
MS Shipbuild Flat | MS Catalogue | 128 |  | 19mm x 38mm | 5.67 | 34.02 |  |  | 19mm x 38mm ¦ 5.67 ¦ 34.02 | 0 | 0
MS Shipbuild Flat | MS Catalogue | 129 |  | 19mm x 44mm | 6.56 | 39.36 |  |  | 19mm x 44mm ¦ 6.56 ¦ 39.36 | 0 | 0
MS Shipbuild Flat | MS Catalogue | 130 |  | 19mm x 50mm | 7.46 | 44.76 |  |  | 19mm x 50mm ¦ 7.46 ¦ 44.76 | 0 | 0
MS Shipbuild Flat | MS Catalogue | 131 |  | 19mm x 65mm | 9.69 | 58.14 |  |  | 19mm x 65mm ¦ 9.69 ¦ 58.14 | 0 | 0
MS Shipbuild Flat | MS Catalogue | 132 |  | 19mm x 75mm | 11.2 | 67.2 |  |  | 19mm x 75mm ¦ 11.2 ¦ 67.2 | 0 | 0
MS Shipbuild Flat | MS Catalogue | 133 |  | 19mm x 90mm | 13.4 | 80.4 |  |  | 19mm x 90mm ¦ 13.4 ¦ 80.4 | 0 | 0
MS Shipbuild Flat | MS Catalogue | 134 |  | 19mm x 100mm | 14.9 | 89.4 |  |  | 19mm x 100mm ¦ 14.9 ¦ 89.4 | 0 | 0
MS Shipbuild Flat | MS Catalogue | 135 |  | 19mm x 125mm | 18.6 | 111.6 |  |  | 19mm x 125mm ¦ 18.6 ¦ 111.6 | 0 | 0
MS Shipbuild Flat | MS Catalogue | 136 |  | 19mm x 150mm | 22.4 | 134.4 |  |  | 19mm x 150mm ¦ 22.4 ¦ 134.4 | 0 | 0
MS Shipbuild Flat | MS Catalogue | 137 |  | 19mm x 200mm | 29.8 | 178.8 |  |  | 19mm x 200mm ¦ 29.8 ¦ 178.8 | 0 | 0
MS Shipbuild Flat | MS Catalogue | 138 |  | 19mm x 250mm | 37.3 | 223.8 |  |  | 19mm x 250mm ¦ 37.3 ¦ 223.8 | 0 | 0
MS Shipbuild Flat | MS Catalogue | 139 |  | 25mm x 50mm | 9.81 | 58.86 |  |  | 25mm x 50mm ¦ 9.81 ¦ 58.86 | 0 | 0
MS Shipbuild Flat | MS Catalogue | 140 |  | 25mm x 65mm | 12.8 | 76.8 |  |  | 25mm x 65mm ¦ 12.8 ¦ 76.8 | 0 | 0
MS Shipbuild Flat | MS Catalogue | 141 |  | 25mm x 75mm | 14.7 | 88.2 |  |  | 25mm x 75mm ¦ 14.7 ¦ 88.2 | 0 | 0
MS Shipbuild Flat | MS Catalogue | 142 |  | 25mm x 90mm | 17.7 | 106.2 |  |  | 25mm x 90mm ¦ 17.7 ¦ 106.2 | 0 | 0
MS Shipbuild Flat | MS Catalogue | 143 |  | 25mm x 100mm | 19.6 | 117.6 |  |  | 25mm x 100mm ¦ 19.6 ¦ 117.6 | 0 | 0
MS Shipbuild Flat | MS Catalogue | 144 |  | 25mm x 125mm | 24.5 | 147 |  |  | 25mm x 125mm ¦ 24.5 ¦ 147 | 0 | 0
MS Shipbuild Flat | MS Catalogue | 145 |  | 25mm x 150mm | 29.4 | 176.4 |  |  | 25mm x 150mm ¦ 29.4 ¦ 176.4 | 0 | 0
MS Shipbuild Flat | MS Catalogue | 146 |  | 25mm x 200mm | 39.2 | 235.2 |  |  | 25mm x 200mm ¦ 39.2 ¦ 235.2 | 0 | 0
MS Shipbuild Flat | MS Catalogue | 147 |  | 25mm x 250mm | 49.1 | 294.6 |  |  | 25mm x 250mm ¦ 49.1 ¦ 294.6 | 0 | 0
MS Shipbuild Flat | MS Catalogue | 148 |  | 25mm x 300mm | 58.9 | 353.4 |  |  | 25mm x 300mm ¦ 58.9 ¦ 353.4 | 0 | 0
MS Shipbuild Flat | MS Catalogue | 151 |  | Thickness/Length Tolerance: ±5% ~ ±10% ¦ Standard as: EN S275JR, S275JR-Cr, ASTM A36, A36 Cr, JIS SS400, SS400Cr |  |  |  |  | Thickness/Length Tolerance: ±5% ~ ±10% ¦ Standard as: EN S275JR, S275JR-Cr, ASTM A36, A36 Cr, JIS SS400, SS400Cr | 0 | 0
MS Shipbuild Flat | MS Catalogue | 152 |  | Source: Jin Yuan Fa Hardware Industries Pte Ltd — Metal Product Catalogue ¦ Extracted: 09 Apr 2026 |  |  |  |  | Source: Jin Yuan Fa Hardware Industries Pte Ltd — Metal Product Catalogue ¦ Extracted: 09 Apr 2026 | 0 | 0
MS Equal Angles | MS Catalogue | 2 |  | Equal Angles Bar 角鐵 — Section & Unit Weight |  |  |  |  | Equal Angles Bar 角鐵 — Section & Unit Weight | 0 | 0
MS Equal Angles | MS Catalogue | 3 |  | Equal leg angle sections (H×B), all dimensions in mm ¦ Jin Yuan Fa Hardware Industries Pte Ltd |  |  |  |  | Equal leg angle sections (H×B), all dimensions in mm ¦ Jin Yuan Fa Hardware Industries Pte Ltd | 0 | 0
MS Equal Angles | MS Catalogue | 5 |  | Size (H×B mm) — Thickness (mm) — Unit Weight |  |  |  |  | Size (H×B mm) — Thickness (mm) — Unit Weight | 0 | 0
MS Equal Angles | MS Catalogue | 6 |  | Size H×B (mm) | Thickness (mm) | Unit Weight (kg/m) | Unit Weight (kg/6m) |  | Size H×B (mm) ¦ Thickness (mm) ¦ Unit Weight (kg/m) ¦ Unit Weight (kg/6m) | 0 | 0
MS Equal Angles | MS Catalogue | 7 |  | 20x20 | 2.5 | 0.74 | 4.44 |  | 20x20 ¦ 2.5 ¦ 0.74 ¦ 4.44 | 0 | 0
MS Equal Angles | MS Catalogue | 8 |  | 20x20 | 3 | 0.885 | 5.31 |  | 20x20 ¦ 3 ¦ 0.885 ¦ 5.31 | 0 | 0
MS Equal Angles | MS Catalogue | 9 |  | 25x25 | 2.5 | 0.946 | 5.676 |  | 25x25 ¦ 2.5 ¦ 0.946 ¦ 5.676 | 0 | 0
MS Equal Angles | MS Catalogue | 10 |  | 25x25 | 2.7 | 1.03 | 6.18 |  | 25x25 ¦ 2.7 ¦ 1.03 ¦ 6.18 | 0 | 0
MS Equal Angles | MS Catalogue | 11 |  | 25x25 | 3 | 1.12 | 6.72 |  | 25x25 ¦ 3 ¦ 1.12 ¦ 6.72 | 0 | 0
MS Equal Angles | MS Catalogue | 12 |  | 25x25 | 4 | 1.45 | 8.7 |  | 25x25 ¦ 4 ¦ 1.45 ¦ 8.7 | 0 | 0
MS Equal Angles | MS Catalogue | 13 |  | 25x25 | 5 | 1.76 | 10.56 |  | 25x25 ¦ 5 ¦ 1.76 ¦ 10.56 | 0 | 0
MS Equal Angles | MS Catalogue | 14 |  | 25x25 | 6 | 2.24 | 13.44 |  | 25x25 ¦ 6 ¦ 2.24 ¦ 13.44 | 0 | 0
MS Equal Angles | MS Catalogue | 15 |  | 30x30 | 2.5 | 1.14 | 6.84 |  | 30x30 ¦ 2.5 ¦ 1.14 ¦ 6.84 | 0 | 0
MS Equal Angles | MS Catalogue | 16 |  | 30x30 | 2.7 | 1.25 | 7.5 |  | 30x30 ¦ 2.7 ¦ 1.25 ¦ 7.5 | 0 | 0
MS Equal Angles | MS Catalogue | 17 |  | 30x30 | 3 | 1.36 | 8.16 |  | 30x30 ¦ 3 ¦ 1.36 ¦ 8.16 | 0 | 0
MS Equal Angles | MS Catalogue | 18 |  | 30x30 | 4 | 1.76 | 10.56 |  | 30x30 ¦ 4 ¦ 1.76 ¦ 10.56 | 0 | 0
MS Equal Angles | MS Catalogue | 19 |  | 30x30 | 5 | 2.16 | 12.96 |  | 30x30 ¦ 5 ¦ 2.16 ¦ 12.96 | 0 | 0
MS Equal Angles | MS Catalogue | 20 |  | 30x30 | 6 | 2.74 | 16.44 |  | 30x30 ¦ 6 ¦ 2.74 ¦ 16.44 | 0 | 0
MS Equal Angles | MS Catalogue | 21 |  | 38x38 | 2.5 | 1.46 | 8.76 |  | 38x38 ¦ 2.5 ¦ 1.46 ¦ 8.76 | 0 | 0
MS Equal Angles | MS Catalogue | 22 |  | 38x38 | 2.7 | 1.6 | 9.6 |  | 38x38 ¦ 2.7 ¦ 1.6 ¦ 9.6 | 0 | 0
MS Equal Angles | MS Catalogue | 23 |  | 38x38 | 3 | 1.74 | 10.44 |  | 38x38 ¦ 3 ¦ 1.74 ¦ 10.44 | 0 | 0
MS Equal Angles | MS Catalogue | 24 |  | 38x38 | 3.7 | 2.08 | 12.48 |  | 38x38 ¦ 3.7 ¦ 2.08 ¦ 12.48 | 0 | 0
MS Equal Angles | MS Catalogue | 25 |  | 38x38 | 4 | 2.26 | 13.56 |  | 38x38 ¦ 4 ¦ 2.26 ¦ 13.56 | 0 | 0
MS Equal Angles | MS Catalogue | 26 |  | 38x38 | 5 | 2.79 | 16.74 |  | 38x38 ¦ 5 ¦ 2.79 ¦ 16.74 | 0 | 0
MS Equal Angles | MS Catalogue | 27 |  | 38x38 | 6 | 3.5 | 21 |  | 38x38 ¦ 6 ¦ 3.5 ¦ 21 | 0 | 0
MS Equal Angles | MS Catalogue | 28 |  | 40x40 | 3 | 1.83 | 10.98 |  | 40x40 ¦ 3 ¦ 1.83 ¦ 10.98 | 0 | 0
MS Equal Angles | MS Catalogue | 29 |  | 40x40 | 3.7 | 2.2 | 13.2 |  | 40x40 ¦ 3.7 ¦ 2.2 ¦ 13.2 | 0 | 0
MS Equal Angles | MS Catalogue | 30 |  | 40x40 | 4 | 2.42 | 14.56 |  | 40x40 ¦ 4 ¦ 2.42 ¦ 14.56 | 0 | 0
MS Equal Angles | MS Catalogue | 31 |  | 40x40 | 5 | 2.95 | 17.7 |  | 40x40 ¦ 5 ¦ 2.95 ¦ 17.7 | 0 | 0
MS Equal Angles | MS Catalogue | 32 |  | 40x40 | 6 | 3.52 | 21.12 |  | 40x40 ¦ 6 ¦ 3.52 ¦ 21.12 | 0 | 0
MS Equal Angles | MS Catalogue | 33 |  | 45x45 | 3 | 2.06 | 12.36 |  | 45x45 ¦ 3 ¦ 2.06 ¦ 12.36 | 0 | 0
MS Equal Angles | MS Catalogue | 34 |  | 45x45 | 4 | 2.74 | 16.44 |  | 45x45 ¦ 4 ¦ 2.74 ¦ 16.44 | 0 | 0
MS Equal Angles | MS Catalogue | 35 |  | 45x45 | 5 | 3.38 | 20.28 |  | 45x45 ¦ 5 ¦ 3.38 ¦ 20.28 | 0 | 0
MS Equal Angles | MS Catalogue | 36 |  | 45x45 | 6 | 3.96 | 23.76 |  | 45x45 ¦ 6 ¦ 3.96 ¦ 23.76 | 0 | 0
MS Equal Angles | MS Catalogue | 37 |  | 45x45 | 8 | 5.15 | 30.9 |  | 45x45 ¦ 8 ¦ 5.15 ¦ 30.9 | 0 | 0
MS Equal Angles | MS Catalogue | 38 |  | 50x50 | 3 | 2.33 | 13.98 |  | 50x50 ¦ 3 ¦ 2.33 ¦ 13.98 | 0 | 0
MS Equal Angles | MS Catalogue | 39 |  | 50x50 | 3.7 | 2.82 | 16.92 |  | 50x50 ¦ 3.7 ¦ 2.82 ¦ 16.92 | 0 | 0
MS Equal Angles | MS Catalogue | 40 |  | 50x50 | 4 | 3.06 | 18.36 |  | 50x50 ¦ 4 ¦ 3.06 ¦ 18.36 | 0 | 0
MS Equal Angles | MS Catalogue | 41 |  | 50x50 | 5 | 3.77 | 22.62 |  | 50x50 ¦ 5 ¦ 3.77 ¦ 22.62 | 0 | 0
MS Equal Angles | MS Catalogue | 42 |  | 50x50 | 5.5 | 4.08 | 24.48 |  | 50x50 ¦ 5.5 ¦ 4.08 ¦ 24.48 | 0 | 0
MS Equal Angles | MS Catalogue | 43 |  | 50x50 | 6 | 4.43 | 26.58 |  | 50x50 ¦ 6 ¦ 4.43 ¦ 26.58 | 0 | 0
MS Equal Angles | MS Catalogue | 44 |  | 50x50 | 8 | 5.78 | 34.68 |  | 50x50 ¦ 8 ¦ 5.78 ¦ 34.68 | 0 | 0
MS Equal Angles | MS Catalogue | 45 |  | 50x50 | 9 | 6.99 | 41.94 |  | 50x50 ¦ 9 ¦ 6.99 ¦ 41.94 | 0 | 0
MS Equal Angles | MS Catalogue | 46 |  | 60x60 | 4 | 3.68 | 22.08 |  | 60x60 ¦ 4 ¦ 3.68 ¦ 22.08 | 0 | 0
MS Equal Angles | MS Catalogue | 47 |  | 60x60 | 5 | 4.55 | 27.3 |  | 60x60 ¦ 5 ¦ 4.55 ¦ 27.3 | 0 | 0
MS Equal Angles | MS Catalogue | 48 |  | 60x60 | 6 | 5.42 | 32.52 |  | 60x60 ¦ 6 ¦ 5.42 ¦ 32.52 | 0 | 0
MS Equal Angles | MS Catalogue | 49 |  | 60x60 | 7 | 6.21 | 37.26 |  | 60x60 ¦ 7 ¦ 6.21 ¦ 37.26 | 0 | 0
MS Equal Angles | MS Catalogue | 50 |  | 60x60 | 9 | 7.85 | 47.1 |  | 60x60 ¦ 9 ¦ 7.85 ¦ 47.1 | 0 | 0
MS Equal Angles | MS Catalogue | 51 |  | 63x63 | 5 | 4.81 | 28.86 |  | 63x63 ¦ 5 ¦ 4.81 ¦ 28.86 | 0 | 0
MS Equal Angles | MS Catalogue | 52 |  | 63x63 | 6 | 5.72 | 34.32 |  | 63x63 ¦ 6 ¦ 5.72 ¦ 34.32 | 0 | 0
MS Equal Angles | MS Catalogue | 53 |  | 63x63 | 8 | 7.62 | 45.72 |  | 63x63 ¦ 8 ¦ 7.62 ¦ 45.72 | 0 | 0
MS Equal Angles | MS Catalogue | 54 |  | 65x65 | 5 | 5 | 30 |  | 65x65 ¦ 5 ¦ 5 ¦ 30 | 0 | 0
MS Equal Angles | MS Catalogue | 55 |  | 65x65 | 5.5 | 5.43 | 32.58 |  | 65x65 ¦ 5.5 ¦ 5.43 ¦ 32.58 | 0 | 0
MS Equal Angles | MS Catalogue | 56 |  | 65x65 | 6 | 5.91 | 35.46 |  | 65x65 ¦ 6 ¦ 5.91 ¦ 35.46 | 0 | 0
MS Equal Angles | MS Catalogue | 57 |  | 65x65 | 7.3 | 7.05 | 42.3 |  | 65x65 ¦ 7.3 ¦ 7.05 ¦ 42.3 | 0 | 0
MS Equal Angles | MS Catalogue | 58 |  | 65x65 | 8 | 7.66 | 45.96 |  | 65x65 ¦ 8 ¦ 7.66 ¦ 45.96 | 0 | 0
MS Equal Angles | MS Catalogue | 59 |  | 65x65 | 9 | 8.62 | 51.72 |  | 65x65 ¦ 9 ¦ 8.62 ¦ 51.72 | 0 | 0
MS Equal Angles | MS Catalogue | 60 |  | 65x65 | 10 | 9.42 | 56.52 |  | 65x65 ¦ 10 ¦ 9.42 ¦ 56.52 | 0 | 0
MS Equal Angles | MS Catalogue | 61 |  | 70x70 | 5 | 5.37 | 32.22 |  | 70x70 ¦ 5 ¦ 5.37 ¦ 32.22 | 0 | 0
MS Equal Angles | MS Catalogue | 62 |  | 70x70 | 6 | 6.38 | 38.28 |  | 70x70 ¦ 6 ¦ 6.38 ¦ 38.28 | 0 | 0
MS Equal Angles | MS Catalogue | 63 |  | 70x70 | 7 | 7.38 | 44.28 |  | 70x70 ¦ 7 ¦ 7.38 ¦ 44.28 | 0 | 0
MS Equal Angles | MS Catalogue | 64 |  | 70x70 | 8 | 8.29 | 49.74 |  | 70x70 ¦ 8 ¦ 8.29 ¦ 49.74 | 0 | 0
MS Equal Angles | MS Catalogue | 65 |  | 70x70 | 10 | 10.2 | 61.2 |  | 70x70 ¦ 10 ¦ 10.2 ¦ 61.2 | 0 | 0
MS Equal Angles | MS Catalogue | 66 |  | 75x75 | 5 | 5.76 | 34.56 |  | 75x75 ¦ 5 ¦ 5.76 ¦ 34.56 | 0 | 0
MS Equal Angles | MS Catalogue | 67 |  | 75x75 | 5.5 | 6.3 | 37.8 |  | 75x75 ¦ 5.5 ¦ 6.3 ¦ 37.8 | 0 | 0
MS Equal Angles | MS Catalogue | 68 |  | 75x75 | 6 | 6.85 | 41.1 |  | 75x75 ¦ 6 ¦ 6.85 ¦ 41.1 | 0 | 0
MS Equal Angles | MS Catalogue | 69 |  | 75x75 | 7 | 7.81 | 46.86 |  | 75x75 ¦ 7 ¦ 7.81 ¦ 46.86 | 0 | 0
MS Equal Angles | MS Catalogue | 70 |  | 75x75 | 8 | 9.03 | 54.18 |  | 75x75 ¦ 8 ¦ 9.03 ¦ 54.18 | 0 | 0
MS Equal Angles | MS Catalogue | 71 |  | 75x75 | 8.2 | 9.17 | 55.02 |  | 75x75 ¦ 8.2 ¦ 9.17 ¦ 55.02 | 0 | 0
MS Equal Angles | MS Catalogue | 72 |  | 75x75 | 9 | 9.96 | 59.76 |  | 75x75 ¦ 9 ¦ 9.96 ¦ 59.76 | 0 | 0
MS Equal Angles | MS Catalogue | 73 |  | 75x75 | 12 | 13 | 78 |  | 75x75 ¦ 12 ¦ 13 ¦ 78 | 0 | 0
MS Equal Angles | MS Catalogue | 74 |  | 80x80 | 6 | 7.32 | 43.92 |  | 80x80 ¦ 6 ¦ 7.32 ¦ 43.92 | 0 | 0
MS Equal Angles | MS Catalogue | 75 |  | 80x80 | 8 | 9.66 | 57.96 |  | 80x80 ¦ 8 ¦ 9.66 ¦ 57.96 | 0 | 0
MS Equal Angles | MS Catalogue | 76 |  | 80x80 | 9 | 10.7 | 64.2 |  | 80x80 ¦ 9 ¦ 10.7 ¦ 64.2 | 0 | 0
MS Equal Angles | MS Catalogue | 77 |  | 80x80 | 12 | 13.9 | 83.4 |  | 80x80 ¦ 12 ¦ 13.9 ¦ 83.4 | 0 | 0
MS Equal Angles | MS Catalogue | 78 |  | 90x90 | 6 | 8.28 | 49.68 |  | 90x90 ¦ 6 ¦ 8.28 ¦ 49.68 | 0 | 0
MS Equal Angles | MS Catalogue | 79 |  | 90x90 | 7 | 9.59 | 57.54 |  | 90x90 ¦ 7 ¦ 9.59 ¦ 57.54 | 0 | 0
MS Equal Angles | MS Catalogue | 80 |  | 90x90 | 8 | 10.9 | 65.4 |  | 90x90 ¦ 8 ¦ 10.9 ¦ 65.4 | 0 | 0
MS Equal Angles | MS Catalogue | 81 |  | 90x90 | 9 | 12.2 | 73.2 |  | 90x90 ¦ 9 ¦ 12.2 ¦ 73.2 | 0 | 0
MS Equal Angles | MS Catalogue | 82 |  | 90x90 | 10 | 13.3 | 79.8 |  | 90x90 ¦ 10 ¦ 13.3 ¦ 79.8 | 0 | 0
MS Equal Angles | MS Catalogue | 83 |  | 90x90 | 12 | 15.9 | 95.4 |  | 90x90 ¦ 12 ¦ 15.9 ¦ 95.4 | 0 | 0
MS Equal Angles | MS Catalogue | 84 |  | 90x90 | 13 | 17 | 102 |  | 90x90 ¦ 13 ¦ 17 ¦ 102 | 0 | 0
MS Equal Angles | MS Catalogue | 85 |  | 100x100 | 6 | 9.2 | 55.2 |  | 100x100 ¦ 6 ¦ 9.2 ¦ 55.2 | 0 | 0
MS Equal Angles | MS Catalogue | 86 |  | 100x100 | 7 | 10.7 | 64.2 |  | 100x100 ¦ 7 ¦ 10.7 ¦ 64.2 | 0 | 0
MS Equal Angles | MS Catalogue | 87 |  | 100x100 | 8 | 12.2 | 73.2 |  | 100x100 ¦ 8 ¦ 12.2 ¦ 73.2 | 0 | 0
MS Equal Angles | MS Catalogue | 88 |  | 100x100 | 9 | 13.5 | 81 |  | 100x100 ¦ 9 ¦ 13.5 ¦ 81 | 0 | 0
MS Equal Angles | MS Catalogue | 89 |  | 100x100 | 10 | 15 | 90 |  | 100x100 ¦ 10 ¦ 15 ¦ 90 | 0 | 0
MS Equal Angles | MS Catalogue | 90 |  | 100x100 | 12 | 17.8 | 106.8 |  | 100x100 ¦ 12 ¦ 17.8 ¦ 106.8 | 0 | 0
MS Equal Angles | MS Catalogue | 91 |  | 100x100 | 13 | 19.1 | 114.6 |  | 100x100 ¦ 13 ¦ 19.1 ¦ 114.6 | 0 | 0
MS Equal Angles | MS Catalogue | 92 |  | 100x100 | 15 | 21.9 | 131.4 |  | 100x100 ¦ 15 ¦ 21.9 ¦ 131.4 | 0 | 0
MS Equal Angles | MS Catalogue | 93 |  | 110x110 | 8 | 13.4 | 80.4 |  | 110x110 ¦ 8 ¦ 13.4 ¦ 80.4 | 0 | 0
MS Equal Angles | MS Catalogue | 94 |  | 110x110 | 10 | 16.6 | 99.6 |  | 110x110 ¦ 10 ¦ 16.6 ¦ 99.6 | 0 | 0
MS Equal Angles | MS Catalogue | 95 |  | 110x110 | 12 | 19.9 | 119.4 |  | 110x110 ¦ 12 ¦ 19.9 ¦ 119.4 | 0 | 0
MS Equal Angles | MS Catalogue | 96 |  | 110x110 | 16 | 26.6 | 159.6 |  | 110x110 ¦ 16 ¦ 26.6 ¦ 159.6 | 0 | 0
MS Equal Angles | MS Catalogue | 97 |  | 120x120 | 8 | 14.7 | 88.2 |  | 120x120 ¦ 8 ¦ 14.7 ¦ 88.2 | 0 | 0
MS Equal Angles | MS Catalogue | 98 |  | 120x120 | 10 | 18.2 | 109.2 |  | 120x120 ¦ 10 ¦ 18.2 ¦ 109.2 | 0 | 0
MS Equal Angles | MS Catalogue | 99 |  | 120x120 | 12 | 21.6 | 129.6 |  | 120x120 ¦ 12 ¦ 21.6 ¦ 129.6 | 0 | 0
MS Equal Angles | MS Catalogue | 100 |  | 120x120 | 15 | 26.6 | 159.6 |  | 120x120 ¦ 15 ¦ 26.6 ¦ 159.6 | 0 | 0
MS Equal Angles | MS Catalogue | 101 |  | 125x125 | 8 | 15.55 | 93.3 |  | 125x125 ¦ 8 ¦ 15.55 ¦ 93.3 | 0 | 0
MS Equal Angles | MS Catalogue | 102 |  | 125x125 | 9 | 17.2 | 103.2 |  | 125x125 ¦ 9 ¦ 17.2 ¦ 103.2 | 0 | 0
MS Equal Angles | MS Catalogue | 103 |  | 125x125 | 10 | 19.2 | 115.2 |  | 125x125 ¦ 10 ¦ 19.2 ¦ 115.2 | 0 | 0
MS Equal Angles | MS Catalogue | 104 |  | 125x125 | 12 | 22.7 | 136.2 |  | 125x125 ¦ 12 ¦ 22.7 ¦ 136.2 | 0 | 0
MS Equal Angles | MS Catalogue | 105 |  | 130x130 | 8 | 15.9 | 95.4 |  | 130x130 ¦ 8 ¦ 15.9 ¦ 95.4 | 0 | 0
MS Equal Angles | MS Catalogue | 106 |  | 130x130 | 9 | 17.9 | 107.4 |  | 130x130 ¦ 9 ¦ 17.9 ¦ 107.4 | 0 | 0
MS Equal Angles | MS Catalogue | 107 |  | 130x130 | 10 | 19.7 | 118.2 |  | 130x130 ¦ 10 ¦ 19.7 ¦ 118.2 | 0 | 0
MS Equal Angles | MS Catalogue | 108 |  | 130x130 | 11 | 21.5 | 129 |  | 130x130 ¦ 11 ¦ 21.5 ¦ 129 | 0 | 0
MS Equal Angles | MS Catalogue | 109 |  | 130x130 | 12 | 23.5 | 141 |  | 130x130 ¦ 12 ¦ 23.5 ¦ 141 | 0 | 0
MS Equal Angles | MS Catalogue | 110 |  | 130x130 | 15 | 28.8 | 172.8 |  | 130x130 ¦ 15 ¦ 28.8 ¦ 172.8 | 0 | 0
MS Equal Angles | MS Catalogue | 111 |  | 130x130 | 16 | 30.7 | 184.2 |  | 130x130 ¦ 16 ¦ 30.7 ¦ 184.2 | 0 | 0
MS Equal Angles | MS Catalogue | 112 |  | 150x150 | 10 | 23 | 138 |  | 150x150 ¦ 10 ¦ 23 ¦ 138 | 0 | 0
MS Equal Angles | MS Catalogue | 113 |  | 150x150 | 11 | 25.1 | 150.6 |  | 150x150 ¦ 11 ¦ 25.1 ¦ 150.6 | 0 | 0
MS Equal Angles | MS Catalogue | 114 |  | 150x150 | 12 | 27.3 | 163.8 |  | 150x150 ¦ 12 ¦ 27.3 ¦ 163.8 | 0 | 0
MS Equal Angles | MS Catalogue | 115 |  | 150x150 | 15 | 33.6 | 201.6 |  | 150x150 ¦ 15 ¦ 33.6 ¦ 201.6 | 0 | 0
MS Equal Angles | MS Catalogue | 116 |  | 150x150 | 18 | 40.1 | 240.6 |  | 150x150 ¦ 18 ¦ 40.1 ¦ 240.6 | 0 | 0
MS Equal Angles | MS Catalogue | 117 |  | 150x150 | 19 | 41.9 | 251.4 |  | 150x150 ¦ 19 ¦ 41.9 ¦ 251.4 | 0 | 0
MS Equal Angles | MS Catalogue | 118 |  | 175x175 | 12 | 31.8 | 190.8 |  | 175x175 ¦ 12 ¦ 31.8 ¦ 190.8 | 0 | 0
MS Equal Angles | MS Catalogue | 119 |  | 175x175 | 15 | 39.4 | 236.4 |  | 175x175 ¦ 15 ¦ 39.4 ¦ 236.4 | 0 | 0
MS Equal Angles | MS Catalogue | 120 |  | 200x200 | 12 | 36.2 | 217.2 |  | 200x200 ¦ 12 ¦ 36.2 ¦ 217.2 | 0 | 0
MS Equal Angles | MS Catalogue | 121 |  | 200x200 | 15 | 45.3 | 271.8 |  | 200x200 ¦ 15 ¦ 45.3 ¦ 271.8 | 0 | 0
MS Equal Angles | MS Catalogue | 122 |  | 200x200 | 16 | 48.5 | 291 |  | 200x200 ¦ 16 ¦ 48.5 ¦ 291 | 0 | 0
MS Equal Angles | MS Catalogue | 123 |  | 200x200 | 18 | 54.2 | 325.2 |  | 200x200 ¦ 18 ¦ 54.2 ¦ 325.2 | 0 | 0
MS Equal Angles | MS Catalogue | 124 |  | 200x200 | 20 | 59.9 | 359.4 |  | 200x200 ¦ 20 ¦ 59.9 ¦ 359.4 | 0 | 0
MS Equal Angles | MS Catalogue | 125 |  | 200x200 | 24 | 71.1 | 426.6 |  | 200x200 ¦ 24 ¦ 71.1 ¦ 426.6 | 0 | 0
MS Equal Angles | MS Catalogue | 126 |  | 200x200 | 25 | 73.6 | 441.6 |  | 200x200 ¦ 25 ¦ 73.6 ¦ 441.6 | 0 | 0
MS Equal Angles | MS Catalogue | 127 |  | 200x200 | 29 | 84.5 | 507 |  | 200x200 ¦ 29 ¦ 84.5 ¦ 507 | 0 | 0
MS Equal Angles | MS Catalogue | 128 |  | 250x250 | 25 | 93.7 | 562.2 |  | 250x250 ¦ 25 ¦ 93.7 ¦ 562.2 | 0 | 0
MS Equal Angles | MS Catalogue | 129 |  | 250x250 | 28 | 104 | 624 |  | 250x250 ¦ 28 ¦ 104 ¦ 624 | 0 | 0
MS Equal Angles | MS Catalogue | 130 |  | 250x250 | 32 | 118 | 708 |  | 250x250 ¦ 32 ¦ 118 ¦ 708 | 0 | 0
MS Equal Angles | MS Catalogue | 131 |  | 250x250 | 35 | 128 | 768 |  | 250x250 ¦ 35 ¦ 128 ¦ 768 | 0 | 0
MS Equal Angles | MS Catalogue | 134 |  | Thickness/Length Tolerance: ±5% ~ ±10% ¦ Standard as: EN S275JR, S275JR-Cr, ASTM A36, A36 Cr, JIS SS400, SS400Cr |  |  |  |  | Thickness/Length Tolerance: ±5% ~ ±10% ¦ Standard as: EN S275JR, S275JR-Cr, ASTM A36, A36 Cr, JIS SS400, SS400Cr | 0 | 0
MS Equal Angles | MS Catalogue | 135 |  | Source: Jin Yuan Fa Hardware Industries Pte Ltd — Metal Product Catalogue ¦ Extracted: 09 Apr 2026 |  |  |  |  | Source: Jin Yuan Fa Hardware Industries Pte Ltd — Metal Product Catalogue ¦ Extracted: 09 Apr 2026 | 0 | 0
MS Unequal Angles | MS Catalogue | 2 |  | Unequal Angle 角鐵 — Section & Unit Weight |  |  |  |  | Unequal Angle 角鐵 — Section & Unit Weight | 0 | 0
MS Unequal Angles | MS Catalogue | 3 |  | Unequal leg angles (H×B), all dimensions in mm ¦ Jin Yuan Fa Hardware Industries Pte Ltd |  |  |  |  | Unequal leg angles (H×B), all dimensions in mm ¦ Jin Yuan Fa Hardware Industries Pte Ltd | 0 | 0
MS Unequal Angles | MS Catalogue | 5 |  | Dimensions H×B (mm) — Thickness T (mm) — Unit Weight |  |  |  |  | Dimensions H×B (mm) — Thickness T (mm) — Unit Weight | 0 | 0
MS Unequal Angles | MS Catalogue | 6 |  | H×B (mm) | T (mm) | Kg/m | Kg/6m |  | H×B (mm) ¦ T (mm) ¦ Kg/m ¦ Kg/6m | 0 | 0
MS Unequal Angles | MS Catalogue | 7 |  | 65x40 | 6 | 4.72 | 28.32 |  | 65x40 ¦ 6 ¦ 4.72 ¦ 28.32 | 0 | 0
MS Unequal Angles | MS Catalogue | 8 |  | 65x40 | 5 | 4.36 | 26.16 |  | 65x40 ¦ 5 ¦ 4.36 ¦ 26.16 | 0 | 0
MS Unequal Angles | MS Catalogue | 9 |  | 65x50 | 6 | 5.16 | 30.96 |  | 65x50 ¦ 6 ¦ 5.16 ¦ 30.96 | 0 | 0
MS Unequal Angles | MS Catalogue | 10 |  | 65x50 | 7 | 5.94 | 35.64 |  | 65x50 ¦ 7 ¦ 5.94 ¦ 35.64 | 0 | 0
MS Unequal Angles | MS Catalogue | 11 |  | 65x50 | 9 | 7.49 | 44.94 |  | 65x50 ¦ 9 ¦ 7.49 ¦ 44.94 | 0 | 0
MS Unequal Angles | MS Catalogue | 12 |  | 75x50 | 6 | 5.67 | 34.02 |  | 75x50 ¦ 6 ¦ 5.67 ¦ 34.02 | 0 | 0
MS Unequal Angles | MS Catalogue | 13 |  | 75x50 | 8 | 7.35 | 44.1 |  | 75x50 ¦ 8 ¦ 7.35 ¦ 44.1 | 0 | 0
MS Unequal Angles | MS Catalogue | 14 |  | 75x50 | 9 | 8.2 | 49.2 |  | 75x50 ¦ 9 ¦ 8.2 ¦ 49.2 | 0 | 0
MS Unequal Angles | MS Catalogue | 15 |  | 75x50 | 10 | 9.03 | 54.18 |  | 75x50 ¦ 10 ¦ 9.03 ¦ 54.18 | 0 | 0
MS Unequal Angles | MS Catalogue | 16 |  | 75x65 | 6 | 6.38 | 38.28 |  | 75x65 ¦ 6 ¦ 6.38 ¦ 38.28 | 0 | 0
MS Unequal Angles | MS Catalogue | 17 |  | 75x65 | 8 | 8.29 | 49.74 |  | 75x65 ¦ 8 ¦ 8.29 ¦ 49.74 | 0 | 0
MS Unequal Angles | MS Catalogue | 18 |  | 75x65 | 10 | 10.2 | 61.2 |  | 75x65 ¦ 10 ¦ 10.2 ¦ 61.2 | 0 | 0
MS Unequal Angles | MS Catalogue | 19 |  | 100x65 | 6 | 8.77 | 52.62 |  | 100x65 ¦ 6 ¦ 8.77 ¦ 52.62 | 0 | 0
MS Unequal Angles | MS Catalogue | 20 |  | 100x65 | 7 | 8.77 | 52.62 |  | 100x65 ¦ 7 ¦ 8.77 ¦ 52.62 | 0 | 0
MS Unequal Angles | MS Catalogue | 21 |  | 100x65 | 8 | 9.94 | 59.64 |  | 100x65 ¦ 8 ¦ 9.94 ¦ 59.64 | 0 | 0
MS Unequal Angles | MS Catalogue | 22 |  | 100x65 | 9 | 11 | 66 |  | 100x65 ¦ 9 ¦ 11 ¦ 66 | 0 | 0
MS Unequal Angles | MS Catalogue | 23 |  | 100x65 | 10 | 12.3 | 73.8 |  | 100x65 ¦ 10 ¦ 12.3 ¦ 73.8 | 0 | 0
MS Unequal Angles | MS Catalogue | 24 |  | 100x65 | 12 | 14.4 | 86.4 |  | 100x65 ¦ 12 ¦ 14.4 ¦ 86.4 | 0 | 0
MS Unequal Angles | MS Catalogue | 25 |  | 100x75 | 6 | 8.04 | 48.24 |  | 100x75 ¦ 6 ¦ 8.04 ¦ 48.24 | 0 | 0
MS Unequal Angles | MS Catalogue | 26 |  | 100x75 | 7 | 9.32 | 55.92 |  | 100x75 ¦ 7 ¦ 9.32 ¦ 55.92 | 0 | 0
MS Unequal Angles | MS Catalogue | 27 |  | 100x75 | 8 | 10.6 | 63.6 |  | 100x75 ¦ 8 ¦ 10.6 ¦ 63.6 | 0 | 0
MS Unequal Angles | MS Catalogue | 28 |  | 100x75 | 9 | 11.8 | 70.8 |  | 100x75 ¦ 9 ¦ 11.8 ¦ 70.8 | 0 | 0
MS Unequal Angles | MS Catalogue | 29 |  | 100x75 | 10 | 13 | 78 |  | 100x75 ¦ 10 ¦ 13 ¦ 78 | 0 | 0
MS Unequal Angles | MS Catalogue | 30 |  | 100x75 | 12 | 15.4 | 92.4 |  | 100x75 ¦ 12 ¦ 15.4 ¦ 92.4 | 0 | 0
MS Unequal Angles | MS Catalogue | 31 |  | 100x75 | 13 | 16.5 | 99 |  | 100x75 ¦ 13 ¦ 16.5 ¦ 99 | 0 | 0
MS Unequal Angles | MS Catalogue | 32 |  | 100x90 | 7 | 10.1 | 60.6 |  | 100x90 ¦ 7 ¦ 10.1 ¦ 60.6 | 0 | 0
MS Unequal Angles | MS Catalogue | 33 |  | 100x90 | 10 | 14.1 | 84.6 |  | 100x90 ¦ 10 ¦ 14.1 ¦ 84.6 | 0 | 0
MS Unequal Angles | MS Catalogue | 34 |  | 100x90 | 13 | 18.1 | 108.6 |  | 100x90 ¦ 13 ¦ 18.1 ¦ 108.6 | 0 | 0
MS Unequal Angles | MS Catalogue | 35 |  | 125x75 | 7 | 10.7 | 64.2 |  | 125x75 ¦ 7 ¦ 10.7 ¦ 64.2 | 0 | 0
MS Unequal Angles | MS Catalogue | 36 |  | 125x75 | 8 | 12.2 | 73.2 |  | 125x75 ¦ 8 ¦ 12.2 ¦ 73.2 | 0 | 0
MS Unequal Angles | MS Catalogue | 37 |  | 125x75 | 9 | 13.5 | 81 |  | 125x75 ¦ 9 ¦ 13.5 ¦ 81 | 0 | 0
MS Unequal Angles | MS Catalogue | 38 |  | 125x75 | 10 | 14.9 | 89.4 |  | 125x75 ¦ 10 ¦ 14.9 ¦ 89.4 | 0 | 0
MS Unequal Angles | MS Catalogue | 39 |  | 125x75 | 12 | 17.8 | 106.8 |  | 125x75 ¦ 12 ¦ 17.8 ¦ 106.8 | 0 | 0
MS Unequal Angles | MS Catalogue | 40 |  | 125x90 | 13 | 19.1 | 114.6 |  | 125x90 ¦ 13 ¦ 19.1 ¦ 114.6 | 0 | 0
MS Unequal Angles | MS Catalogue | 41 |  | 150x75 | 7 | 11.5 | 69 |  | 150x75 ¦ 7 ¦ 11.5 ¦ 69 | 0 | 0
MS Unequal Angles | MS Catalogue | 42 |  | 150x75 | 9 | 14.6 | 87.6 |  | 150x75 ¦ 9 ¦ 14.6 ¦ 87.6 | 0 | 0
MS Unequal Angles | MS Catalogue | 43 |  | 150x75 | 10 | 17 | 102 |  | 150x75 ¦ 10 ¦ 17 ¦ 102 | 0 | 0
MS Unequal Angles | MS Catalogue | 44 |  | 150x75 | 12 | 20.1 | 120.6 |  | 150x75 ¦ 12 ¦ 20.1 ¦ 120.6 | 0 | 0
MS Unequal Angles | MS Catalogue | 45 |  | 150x75 | 15 | 24.8 | 148.8 |  | 150x75 ¦ 15 ¦ 24.8 ¦ 148.8 | 0 | 0
MS Unequal Angles | MS Catalogue | 46 |  | 150x90 | 6 | 13 | 78 |  | 150x90 ¦ 6 ¦ 13 ¦ 78 | 0 | 0
MS Unequal Angles | MS Catalogue | 47 |  | 150x90 | 9 | 15.3 | 91.8 |  | 150x90 ¦ 9 ¦ 15.3 ¦ 91.8 | 0 | 0
MS Unequal Angles | MS Catalogue | 48 |  | 150x90 | 10 | 17 | 102 |  | 150x90 ¦ 10 ¦ 17 ¦ 102 | 0 | 0
MS Unequal Angles | MS Catalogue | 49 |  | 150x90 | 12 | 20.1 | 120.6 |  | 150x90 ¦ 12 ¦ 20.1 ¦ 120.6 | 0 | 0
MS Unequal Angles | MS Catalogue | 50 |  | 150x90 | 15 | 26.5 | 159 |  | 150x90 ¦ 15 ¦ 26.5 ¦ 159 | 0 | 0
MS Unequal Angles | MS Catalogue | 51 |  | 150x100 | 9 | 17.1 | 102.6 |  | 150x100 ¦ 9 ¦ 17.1 ¦ 102.6 | 0 | 0
MS Unequal Angles | MS Catalogue | 52 |  | 150x100 | 10 | 18.79 | 112.74 |  | 150x100 ¦ 10 ¦ 18.79 ¦ 112.74 | 0 | 0
MS Unequal Angles | MS Catalogue | 53 |  | 150x100 | 12 | 22.4 | 134.4 |  | 150x100 ¦ 12 ¦ 22.4 ¦ 134.4 | 0 | 0
MS Unequal Angles | MS Catalogue | 54 |  | 150x100 | 15 | 27.7 | 166.2 |  | 150x100 ¦ 15 ¦ 27.7 ¦ 166.2 | 0 | 0
MS Unequal Angles | MS Catalogue | 55 |  | 175x90 | 9 | 18.2 | 109.2 |  | 175x90 ¦ 9 ¦ 18.2 ¦ 109.2 | 0 | 0
MS Unequal Angles | MS Catalogue | 56 |  | 175x90 | 12 | 23.8 | 142.8 |  | 175x90 ¦ 12 ¦ 23.8 ¦ 142.8 | 0 | 0
MS Unequal Angles | MS Catalogue | 57 |  | 175x90 | 15 | 29.4 | 176.4 |  | 175x90 ¦ 15 ¦ 29.4 ¦ 176.4 | 0 | 0
MS Unequal Angles | MS Catalogue | 58 |  | 175x100 | 10 | 20.9 | 125.4 |  | 175x100 ¦ 10 ¦ 20.9 ¦ 125.4 | 0 | 0
MS Unequal Angles | MS Catalogue | 59 |  | 175x100 | 12 | 24.8 | 148.8 |  | 175x100 ¦ 12 ¦ 24.8 ¦ 148.8 | 0 | 0
MS Unequal Angles | MS Catalogue | 60 |  | 175x100 | 13 | 28.3 | 169.8 |  | 175x100 ¦ 13 ¦ 28.3 ¦ 169.8 | 0 | 0
MS Unequal Angles | MS Catalogue | 61 |  | 200x90 | 10 | 23 | 138 |  | 200x90 ¦ 10 ¦ 23 ¦ 138 | 0 | 0
MS Unequal Angles | MS Catalogue | 62 |  | 200x90 | 11 | 25.1 | 150.6 |  | 200x90 ¦ 11 ¦ 25.1 ¦ 150.6 | 0 | 0
MS Unequal Angles | MS Catalogue | 63 |  | 200x90 | 12 | 27.3 | 163.8 |  | 200x90 ¦ 12 ¦ 27.3 ¦ 163.8 | 0 | 0
MS Unequal Angles | MS Catalogue | 64 |  | 200x90 | 13 | 29.3 | 175.8 |  | 200x90 ¦ 13 ¦ 29.3 ¦ 175.8 | 0 | 0
MS Unequal Angles | MS Catalogue | 65 |  | 200x90 | 15 | 33.6 | 201.6 |  | 200x90 ¦ 15 ¦ 33.6 ¦ 201.6 | 0 | 0
MS Unequal Angles | MS Catalogue | 66 |  | 200x100 | 10 | 23 | 138 |  | 200x100 ¦ 10 ¦ 23 ¦ 138 | 0 | 0
MS Unequal Angles | MS Catalogue | 67 |  | 200x100 | 12 | 27.3 | 163.8 |  | 200x100 ¦ 12 ¦ 27.3 ¦ 163.8 | 0 | 0
MS Unequal Angles | MS Catalogue | 68 |  | 200x100 | 15 | 33.6 | 201.6 |  | 200x100 ¦ 15 ¦ 33.6 ¦ 201.6 | 0 | 0
MS Unequal Angles | MS Catalogue | 69 |  | 200x100 | 18 | 39.6 | 237.6 |  | 200x100 ¦ 18 ¦ 39.6 ¦ 237.6 | 0 | 0
MS Unequal Angles | MS Catalogue | 72 |  | Thickness/Length Tolerance: ±5% ~ ±10% ¦ Standard as: EN S275JR, S275JR-Cr, S335JR, ASTM A36, A36-Cr, JIS SS400, SS400Cr |  |  |  |  | Thickness/Length Tolerance: ±5% ~ ±10% ¦ Standard as: EN S275JR, S275JR-Cr, S335JR, ASTM A36, A36-Cr, JIS SS400, SS400Cr | 0 | 0
MS Unequal Angles | MS Catalogue | 73 |  | Source: Jin Yuan Fa Hardware Industries Pte Ltd — Metal Product Catalogue ¦ Extracted: 09 Apr 2026 |  |  |  |  | Source: Jin Yuan Fa Hardware Industries Pte Ltd — Metal Product Catalogue ¦ Extracted: 09 Apr 2026 | 0 | 0
MS Lipped Channel | MS Catalogue | 2 |  | Lipped Channel 輕皮 — Section & Unit Weight |  |  |  |  | Lipped Channel 輕皮 — Section & Unit Weight | 0 | 0
MS Lipped Channel | MS Catalogue | 3 |  | Cold-formed lipped C-sections (H×A×C), dimensions in mm ¦ Jin Yuan Fa Hardware Industries Pte Ltd |  |  |  |  | Cold-formed lipped C-sections (H×A×C), dimensions in mm ¦ Jin Yuan Fa Hardware Industries Pte Ltd | 0 | 0
MS Lipped Channel | MS Catalogue | 5 |  | Dimensions H×A×C (mm) — Thickness T (mm) — Unit Weight |  |  |  |  | Dimensions H×A×C (mm) — Thickness T (mm) — Unit Weight | 0 | 0
MS Lipped Channel | MS Catalogue | 6 |  | H×A×C (mm) | T (mm) | Kg/m | Kg/6m |  | H×A×C (mm) ¦ T (mm) ¦ Kg/m ¦ Kg/6m | 0 | 0
MS Lipped Channel | MS Catalogue | 7 |  | 60x30x10 | 1.6 | 1.62 | 9.72 |  | 60x30x10 ¦ 1.6 ¦ 1.62 ¦ 9.72 | 0 | 0
MS Lipped Channel | MS Catalogue | 8 |  | 60x30x10 | 2.3 | 2.25 | 13.5 |  | 60x30x10 ¦ 2.3 ¦ 2.25 ¦ 13.5 | 0 | 0
MS Lipped Channel | MS Catalogue | 9 |  | 75x45x15 | 1.6 | 2.32 | 13.92 |  | 75x45x15 ¦ 1.6 ¦ 2.32 ¦ 13.92 | 0 | 0
MS Lipped Channel | MS Catalogue | 10 |  | 75x45x15 | 2.3 | 3.24 | 19.44 |  | 75x45x15 ¦ 2.3 ¦ 3.24 ¦ 19.44 | 0 | 0
MS Lipped Channel | MS Catalogue | 11 |  | 75x45x15 | 3 | 4.13 | 24.78 |  | 75x45x15 ¦ 3 ¦ 4.13 ¦ 24.78 | 0 | 0
MS Lipped Channel | MS Catalogue | 12 |  | 75x45x15 | 3.2 | 4.37 | 26.22 |  | 75x45x15 ¦ 3.2 ¦ 4.37 ¦ 26.22 | 0 | 0
MS Lipped Channel | MS Catalogue | 13 |  | 100x50x20 | 1.6 | 2.88 | 17.28 |  | 100x50x20 ¦ 1.6 ¦ 2.88 ¦ 17.28 | 0 | 0
MS Lipped Channel | MS Catalogue | 14 |  | 100x50x20 | 2.3 | 4.06 | 24.36 |  | 100x50x20 ¦ 2.3 ¦ 4.06 ¦ 24.36 | 0 | 0
MS Lipped Channel | MS Catalogue | 15 |  | 100x50x20 | 3 | 5.18 | 31.08 |  | 100x50x20 ¦ 3 ¦ 5.18 ¦ 31.08 | 0 | 0
MS Lipped Channel | MS Catalogue | 16 |  | 100x50x20 | 3.2 | 5.5 | 33 |  | 100x50x20 ¦ 3.2 ¦ 5.5 ¦ 33 | 0 | 0
MS Lipped Channel | MS Catalogue | 17 |  | 100x50x20 | 4 | 6.71 | 40.26 |  | 100x50x20 ¦ 4 ¦ 6.71 ¦ 40.26 | 0 | 0
MS Lipped Channel | MS Catalogue | 18 |  | 100x50x20 | 4.5 | 7.43 | 44.58 |  | 100x50x20 ¦ 4.5 ¦ 7.43 ¦ 44.58 | 0 | 0
MS Lipped Channel | MS Catalogue | 19 |  | 125x50x20 | 2.3 | 4.51 | 27.06 |  | 125x50x20 ¦ 2.3 ¦ 4.51 ¦ 27.06 | 0 | 0
MS Lipped Channel | MS Catalogue | 20 |  | 125x50x20 | 3 | 5.77 | 34.62 |  | 125x50x20 ¦ 3 ¦ 5.77 ¦ 34.62 | 0 | 0
MS Lipped Channel | MS Catalogue | 21 |  | 125x50x20 | 3.2 | 6.13 | 36.78 |  | 125x50x20 ¦ 3.2 ¦ 6.13 ¦ 36.78 | 0 | 0
MS Lipped Channel | MS Catalogue | 22 |  | 125x50x20 | 4 | 7.5 | 45 |  | 125x50x20 ¦ 4 ¦ 7.5 ¦ 45 | 0 | 0
MS Lipped Channel | MS Catalogue | 23 |  | 125x50x20 | 4.5 | 8.32 | 49.92 |  | 125x50x20 ¦ 4.5 ¦ 8.32 ¦ 49.92 | 0 | 0
MS Lipped Channel | MS Catalogue | 24 |  | 150x50x20 | 2.3 | 4.96 | 29.76 |  | 150x50x20 ¦ 2.3 ¦ 4.96 ¦ 29.76 | 0 | 0
MS Lipped Channel | MS Catalogue | 25 |  | 150x50x20 | 3.2 | 6.76 | 40.56 |  | 150x50x20 ¦ 3.2 ¦ 6.76 ¦ 40.56 | 0 | 0
MS Lipped Channel | MS Catalogue | 26 |  | 150x50x20 | 4 | 9.2 | 55.2 |  | 150x50x20 ¦ 4 ¦ 9.2 ¦ 55.2 | 0 | 0
MS Lipped Channel | MS Catalogue | 27 |  | 150x65x20 | 2.3 | 5.5 | 33 |  | 150x65x20 ¦ 2.3 ¦ 5.5 ¦ 33 | 0 | 0
MS Lipped Channel | MS Catalogue | 28 |  | 150x65x20 | 3 | 7.07 | 42.42 |  | 150x65x20 ¦ 3 ¦ 7.07 ¦ 42.42 | 0 | 0
MS Lipped Channel | MS Catalogue | 29 |  | 150x65x20 | 3.2 | 7.51 | 45.06 |  | 150x65x20 ¦ 3.2 ¦ 7.51 ¦ 45.06 | 0 | 0
MS Lipped Channel | MS Catalogue | 30 |  | 150x65x20 | 4 | 9.22 | 55.32 |  | 150x65x20 ¦ 4 ¦ 9.22 ¦ 55.32 | 0 | 0
MS Lipped Channel | MS Catalogue | 31 |  | 150x65x20 | 4.5 | 10.25 | 61.5 |  | 150x65x20 ¦ 4.5 ¦ 10.25 ¦ 61.5 | 0 | 0
MS Lipped Channel | MS Catalogue | 32 |  | 175x75x20 | 2.3 | 6.31 | 37.86 |  | 175x75x20 ¦ 2.3 ¦ 6.31 ¦ 37.86 | 0 | 0
MS Lipped Channel | MS Catalogue | 33 |  | 175x75x20 | 3 | 8.13 | 48.78 |  | 175x75x20 ¦ 3 ¦ 8.13 ¦ 48.78 | 0 | 0
MS Lipped Channel | MS Catalogue | 34 |  | 175x75x20 | 3.2 | 8.63 | 51.78 |  | 175x75x20 ¦ 3.2 ¦ 8.63 ¦ 51.78 | 0 | 0
MS Lipped Channel | MS Catalogue | 35 |  | 175x75x20 | 4 | 10.63 | 63.78 |  | 175x75x20 ¦ 4 ¦ 10.63 ¦ 63.78 | 0 | 0
MS Lipped Channel | MS Catalogue | 36 |  | 175x75x20 | 4.5 | 11.84 | 71.04 |  | 175x75x20 ¦ 4.5 ¦ 11.84 ¦ 71.04 | 0 | 0
MS Lipped Channel | MS Catalogue | 37 |  | 200x75x20 | 2.3 | 6.76 | 40.56 |  | 200x75x20 ¦ 2.3 ¦ 6.76 ¦ 40.56 | 0 | 0
MS Lipped Channel | MS Catalogue | 38 |  | 200x75x20 | 3 | 8.71 | 52.26 |  | 200x75x20 ¦ 3 ¦ 8.71 ¦ 52.26 | 0 | 0
MS Lipped Channel | MS Catalogue | 39 |  | 200x75x20 | 3.2 | 9.27 | 55.62 |  | 200x75x20 ¦ 3.2 ¦ 9.27 ¦ 55.62 | 0 | 0
MS Lipped Channel | MS Catalogue | 40 |  | 200x75x20 | 4 | 11.4 | 68.4 |  | 200x75x20 ¦ 4 ¦ 11.4 ¦ 68.4 | 0 | 0
MS Lipped Channel | MS Catalogue | 41 |  | 200x75x20 | 4.5 | 12.73 | 76.38 |  | 200x75x20 ¦ 4.5 ¦ 12.73 ¦ 76.38 | 0 | 0
MS Lipped Channel | MS Catalogue | 42 |  | 200x75x25 | 2.3 | 6.94 | 41.64 |  | 200x75x25 ¦ 2.3 ¦ 6.94 ¦ 41.64 | 0 | 0
MS Lipped Channel | MS Catalogue | 43 |  | 200x75x25 | 3 | 8.71 | 52.26 |  | 200x75x25 ¦ 3 ¦ 8.71 ¦ 52.26 | 0 | 0
MS Lipped Channel | MS Catalogue | 44 |  | 200x75x25 | 3.2 | 9.52 | 57.12 |  | 200x75x25 ¦ 3.2 ¦ 9.52 ¦ 57.12 | 0 | 0
MS Lipped Channel | MS Catalogue | 45 |  | 200x75x25 | 4 | 11.7 | 70.2 |  | 200x75x25 ¦ 4 ¦ 11.7 ¦ 70.2 | 0 | 0
MS Lipped Channel | MS Catalogue | 46 |  | 200x75x25 | 4.5 | 13.1 | 78.6 |  | 200x75x25 ¦ 4.5 ¦ 13.1 ¦ 78.6 | 0 | 0
MS Lipped Channel | MS Catalogue | 47 |  | 225x75x20 | 2.3 | 7.21 | 43.26 |  | 225x75x20 ¦ 2.3 ¦ 7.21 ¦ 43.26 | 0 | 0
MS Lipped Channel | MS Catalogue | 48 |  | 225x75x20 | 3 | 9.3 | 55.8 |  | 225x75x20 ¦ 3 ¦ 9.3 ¦ 55.8 | 0 | 0
MS Lipped Channel | MS Catalogue | 49 |  | 225x75x20 | 3.2 | 9.89 | 59.34 |  | 225x75x20 ¦ 3.2 ¦ 9.89 ¦ 59.34 | 0 | 0
MS Lipped Channel | MS Catalogue | 50 |  | 225x75x20 | 4 | 12.21 | 73.26 |  | 225x75x20 ¦ 4 ¦ 12.21 ¦ 73.26 | 0 | 0
MS Lipped Channel | MS Catalogue | 51 |  | 225x75x20 | 4.5 | 13.61 | 81.66 |  | 225x75x20 ¦ 4.5 ¦ 13.61 ¦ 81.66 | 0 | 0
MS Lipped Channel | MS Catalogue | 52 |  | 225x75x25 | 2.3 | 7.4 | 44.4 |  | 225x75x25 ¦ 2.3 ¦ 7.4 ¦ 44.4 | 0 | 0
MS Lipped Channel | MS Catalogue | 53 |  | 225x75x25 | 3 | 9.54 | 57.24 |  | 225x75x25 ¦ 3 ¦ 9.54 ¦ 57.24 | 0 | 0
MS Lipped Channel | MS Catalogue | 54 |  | 225x75x25 | 4 | 12.4 | 74.4 |  | 225x75x25 ¦ 4 ¦ 12.4 ¦ 74.4 | 0 | 0
MS Lipped Channel | MS Catalogue | 55 |  | 225x75x25 | 4.5 | 13.96 | 83.76 |  | 225x75x25 ¦ 4.5 ¦ 13.96 ¦ 83.76 | 0 | 0
MS Lipped Channel | MS Catalogue | 56 |  | 250x75x20 | 2.3 | 7.67 | 46.02 |  | 250x75x20 ¦ 2.3 ¦ 7.67 ¦ 46.02 | 0 | 0
MS Lipped Channel | MS Catalogue | 57 |  | 250x75x20 | 3 | 9.89 | 59.34 |  | 250x75x20 ¦ 3 ¦ 9.89 ¦ 59.34 | 0 | 0
MS Lipped Channel | MS Catalogue | 58 |  | 250x75x20 | 3.2 | 10.52 | 63.12 |  | 250x75x20 ¦ 3.2 ¦ 10.52 ¦ 63.12 | 0 | 0
MS Lipped Channel | MS Catalogue | 59 |  | 250x75x20 | 4 | 12.99 | 77.94 |  | 250x75x20 ¦ 4 ¦ 12.99 ¦ 77.94 | 0 | 0
MS Lipped Channel | MS Catalogue | 60 |  | 250x75x20 | 4.5 | 14.5 | 87 |  | 250x75x20 ¦ 4.5 ¦ 14.5 ¦ 87 | 0 | 0
MS Lipped Channel | MS Catalogue | 61 |  | 250x75x25 | 2.3 | 7.85 | 47.1 |  | 250x75x25 ¦ 2.3 ¦ 7.85 ¦ 47.1 | 0 | 0
MS Lipped Channel | MS Catalogue | 62 |  | 250x75x25 | 3 | 10.1 | 60.78 |  | 250x75x25 ¦ 3 ¦ 10.1 ¦ 60.78 | 0 | 0
MS Lipped Channel | MS Catalogue | 63 |  | 250x75x25 | 3.2 | 10.8 | 64.8 |  | 250x75x25 ¦ 3.2 ¦ 10.8 ¦ 64.8 | 0 | 0
MS Lipped Channel | MS Catalogue | 64 |  | 250x75x25 | 4 | 13.3 | 79.8 |  | 250x75x25 ¦ 4 ¦ 13.3 ¦ 79.8 | 0 | 0
MS Lipped Channel | MS Catalogue | 65 |  | 250x75x25 | 4.5 | 14.9 | 89.4 |  | 250x75x25 ¦ 4.5 ¦ 14.9 ¦ 89.4 | 0 | 0
MS Lipped Channel | MS Catalogue | 68 |  | Thickness/Length Tolerance: ±5% ~ ±10% ¦ Standard as: EN S275JR, S275JR-Cr, S335JR, ASTM A36, A36-Cr JIS SS400, SS400Cr |  |  |  |  | Thickness/Length Tolerance: ±5% ~ ±10% ¦ Standard as: EN S275JR, S275JR-Cr, S335JR, ASTM A36, A36-Cr JIS SS400, SS400Cr | 0 | 0
MS Lipped Channel | MS Catalogue | 69 |  | Source: Jin Yuan Fa Hardware Industries Pte Ltd — Metal Product Catalogue ¦ Extracted: 09 Apr 2026 |  |  |  |  | Source: Jin Yuan Fa Hardware Industries Pte Ltd — Metal Product Catalogue ¦ Extracted: 09 Apr 2026 | 0 | 0
MS Plain Channel | MS Catalogue | 2 |  | Plain Channel C 輕型鐵 — Section & Unit Weight |  |  |  |  | Plain Channel C 輕型鐵 — Section & Unit Weight | 0 | 0
MS Plain Channel | MS Catalogue | 3 |  | Plain C-channel sections (H×A×B), dimensions in mm ¦ Jin Yuan Fa Hardware Industries Pte Ltd |  |  |  |  | Plain C-channel sections (H×A×B), dimensions in mm ¦ Jin Yuan Fa Hardware Industries Pte Ltd | 0 | 0
MS Plain Channel | MS Catalogue | 5 |  | Dimensions H×A×B (mm) — Thickness T (mm) — Unit Weight |  |  |  |  | Dimensions H×A×B (mm) — Thickness T (mm) — Unit Weight | 0 | 0
MS Plain Channel | MS Catalogue | 6 |  | H×A×B (mm) | T (mm) | Kg/m | Kg/6m |  | H×A×B (mm) ¦ T (mm) ¦ Kg/m ¦ Kg/6m | 0 | 0
MS Plain Channel | MS Catalogue | 7 |  | 25x25x25 | 1.6 | 0.88 | 5.28 |  | 25x25x25 ¦ 1.6 ¦ 0.88 ¦ 5.28 | 0 | 0
MS Plain Channel | MS Catalogue | 8 |  | 25x25x25 | 2.3 | 1.22 | 7.32 |  | 25x25x25 ¦ 2.3 ¦ 1.22 ¦ 7.32 | 0 | 0
MS Plain Channel | MS Catalogue | 9 |  | 25x25x25 | 3 | 1.53 | 9.18 |  | 25x25x25 ¦ 3 ¦ 1.53 ¦ 9.18 | 0 | 0
MS Plain Channel | MS Catalogue | 10 |  | 25x25x25 | 3.2 | 1.62 | 9.72 |  | 25x25x25 ¦ 3.2 ¦ 1.62 ¦ 9.72 | 0 | 0
MS Plain Channel | MS Catalogue | 11 |  | 60x25x25 | 1.6 | 1.31 | 7.86 |  | 60x25x25 ¦ 1.6 ¦ 1.31 ¦ 7.86 | 0 | 0
MS Plain Channel | MS Catalogue | 12 |  | 60x25x25 | 2.3 | 1.85 | 11.1 |  | 60x25x25 ¦ 2.3 ¦ 1.85 ¦ 11.1 | 0 | 0
MS Plain Channel | MS Catalogue | 13 |  | 60x25x25 | 3 | 2.36 | 14.16 |  | 60x25x25 ¦ 3 ¦ 2.36 ¦ 14.16 | 0 | 0
MS Plain Channel | MS Catalogue | 14 |  | 60x25x25 | 3.2 | 2.5 | 15 |  | 60x25x25 ¦ 3.2 ¦ 2.5 ¦ 15 | 0 | 0
MS Plain Channel | MS Catalogue | 15 |  | 60x30x30 | 1.6 | 1.44 | 8.64 |  | 60x30x30 ¦ 1.6 ¦ 1.44 ¦ 8.64 | 0 | 0
MS Plain Channel | MS Catalogue | 16 |  | 60x30x30 | 2.3 | 2.03 | 12.18 |  | 60x30x30 ¦ 2.3 ¦ 2.03 ¦ 12.18 | 0 | 0
MS Plain Channel | MS Catalogue | 17 |  | 60x30x30 | 3.2 | 3 | — |  | 60x30x30 ¦ 3.2 ¦ 3 ¦ — | 0 | 0
MS Plain Channel | MS Catalogue | 18 |  | 75x40x40 | 1.6 | 2 | 12 |  | 75x40x40 ¦ 1.6 ¦ 2 ¦ 12 | 0 | 0
MS Plain Channel | MS Catalogue | 19 |  | 75x40x40 | 2.3 | 2.84 | 17.04 |  | 75x40x40 ¦ 2.3 ¦ 2.84 ¦ 17.04 | 0 | 0
MS Plain Channel | MS Catalogue | 20 |  | 75x40x40 | 3 | 3.42 | 20.52 |  | 75x40x40 ¦ 3 ¦ 3.42 ¦ 20.52 | 0 | 0
MS Plain Channel | MS Catalogue | 21 |  | 75x40x40 | 3.2 | 3.63 | 21.78 |  | 75x40x40 ¦ 3.2 ¦ 3.63 ¦ 21.78 | 0 | 0
MS Plain Channel | MS Catalogue | 22 |  | 100x50x50 | 1.6 | 2.77 | 16.62 |  | 100x50x50 ¦ 1.6 ¦ 2.77 ¦ 16.62 | 0 | 0
MS Plain Channel | MS Catalogue | 23 |  | 100x50x50 | 2.3 | 3.47 | 20.82 |  | 100x50x50 ¦ 2.3 ¦ 3.47 ¦ 20.82 | 0 | 0
MS Plain Channel | MS Catalogue | 24 |  | 100x50x50 | 3 | 4.47 | 26.82 |  | 100x50x50 ¦ 3 ¦ 4.47 ¦ 26.82 | 0 | 0
MS Plain Channel | MS Catalogue | 25 |  | 100x50x50 | 3.2 | 4.76 | 28.56 |  | 100x50x50 ¦ 3.2 ¦ 4.76 ¦ 28.56 | 0 | 0
MS Plain Channel | MS Catalogue | 26 |  | 100x50x50 | 4 | 5.87 | 35.22 |  | 100x50x50 ¦ 4 ¦ 5.87 ¦ 35.22 | 0 | 0
MS Plain Channel | MS Catalogue | 27 |  | 100x50x50 | 4.5 | 6.54 | 39.24 |  | 100x50x50 ¦ 4.5 ¦ 6.54 ¦ 39.24 | 0 | 0
MS Plain Channel | MS Catalogue | 28 |  | 125x50x50 | 2.3 | 3.92 | 23.52 |  | 125x50x50 ¦ 2.3 ¦ 3.92 ¦ 23.52 | 0 | 0
MS Plain Channel | MS Catalogue | 29 |  | 125x50x50 | 3 | 5.06 | 30.36 |  | 125x50x50 ¦ 3 ¦ 5.06 ¦ 30.36 | 0 | 0
MS Plain Channel | MS Catalogue | 30 |  | 125x50x50 | 3.2 | 5.93 | 35.58 |  | 125x50x50 ¦ 3.2 ¦ 5.93 ¦ 35.58 | 0 | 0
MS Plain Channel | MS Catalogue | 31 |  | 125x50x50 | 4 | 6.53 | 39.18 |  | 125x50x50 ¦ 4 ¦ 6.53 ¦ 39.18 | 0 | 0
MS Plain Channel | MS Catalogue | 32 |  | 125x50x50 | 4.5 | 7.42 | 44.52 |  | 125x50x50 ¦ 4.5 ¦ 7.42 ¦ 44.52 | 0 | 0
MS Plain Channel | MS Catalogue | 33 |  | 150x65x65 | 2.3 | 4.92 | 29.52 |  | 150x65x65 ¦ 2.3 ¦ 4.92 ¦ 29.52 | 0 | 0
MS Plain Channel | MS Catalogue | 34 |  | 150x65x65 | 3 | 6.36 | 38.16 |  | 150x65x65 ¦ 3 ¦ 6.36 ¦ 38.16 | 0 | 0
MS Plain Channel | MS Catalogue | 35 |  | 150x65x65 | 3.2 | 6.77 | 40.62 |  | 150x65x65 ¦ 3.2 ¦ 6.77 ¦ 40.62 | 0 | 0
MS Plain Channel | MS Catalogue | 36 |  | 150x75x75 | 2.3 | 5.55 | 33.3 |  | 150x75x75 ¦ 2.3 ¦ 5.55 ¦ 33.3 | 0 | 0
MS Plain Channel | MS Catalogue | 37 |  | 150x75x75 | 3 | 7.19 | 43.14 |  | 150x75x75 ¦ 3 ¦ 7.19 ¦ 43.14 | 0 | 0
MS Plain Channel | MS Catalogue | 38 |  | 150x75x75 | 3.2 | 7.65 | 45.9 |  | 150x75x75 ¦ 3.2 ¦ 7.65 ¦ 45.9 | 0 | 0
MS Plain Channel | MS Catalogue | 39 |  | 175x70x70 | 2.3 | 5.73 | 34.38 |  | 175x70x70 ¦ 2.3 ¦ 5.73 ¦ 34.38 | 0 | 0
MS Plain Channel | MS Catalogue | 40 |  | 175x70x70 | 3 | 7.42 | 44.5 |  | 175x70x70 ¦ 3 ¦ 7.42 ¦ 44.5 | 0 | 0
MS Plain Channel | MS Catalogue | 41 |  | 175x70x70 | 3.2 | 7.65 | 45.9 |  | 175x70x70 ¦ 3.2 ¦ 7.65 ¦ 45.9 | 0 | 0
MS Plain Channel | MS Catalogue | 42 |  | 175x70x70 | 4 | 9.79 | 58.74 |  | 175x70x70 ¦ 4 ¦ 9.79 ¦ 58.74 | 0 | 0
MS Plain Channel | MS Catalogue | 43 |  | 175x70x70 | 4.5 | 10.95 | 65.7 |  | 175x70x70 ¦ 4.5 ¦ 10.95 ¦ 65.7 | 0 | 0
MS Plain Channel | MS Catalogue | 44 |  | 175x75x75 | 2.3 | 6 | 36 |  | 175x75x75 ¦ 2.3 ¦ 6 ¦ 36 | 0 | 0
MS Plain Channel | MS Catalogue | 45 |  | 175x75x75 | 3 | 7.77 | 46.62 |  | 175x75x75 ¦ 3 ¦ 7.77 ¦ 46.62 | 0 | 0
MS Plain Channel | MS Catalogue | 46 |  | 175x75x75 | 4 | 8.28 | 49.68 |  | 175x75x75 ¦ 4 ¦ 8.28 ¦ 49.68 | 0 | 0
MS Plain Channel | MS Catalogue | 47 |  | 200x70x70 | 2.3 | 6.18 | 37.08 |  | 200x70x70 ¦ 2.3 ¦ 6.18 ¦ 37.08 | 0 | 0
MS Plain Channel | MS Catalogue | 48 |  | 200x70x70 | 3 | 8.01 | 48.06 |  | 200x70x70 ¦ 3 ¦ 8.01 ¦ 48.06 | 0 | 0
MS Plain Channel | MS Catalogue | 49 |  | 200x70x70 | 4 | 9.79 | 58.74 |  | 200x70x70 ¦ 4 ¦ 9.79 ¦ 58.74 | 0 | 0
MS Plain Channel | MS Catalogue | 50 |  | 200x75x75 | 2.3 | 6.63 | 39.78 |  | 200x75x75 ¦ 2.3 ¦ 6.63 ¦ 39.78 | 0 | 0
MS Plain Channel | MS Catalogue | 51 |  | 200x75x75 | 3 | 8.59 | 51.54 |  | 200x75x75 ¦ 3 ¦ 8.59 ¦ 51.54 | 0 | 0
MS Plain Channel | MS Catalogue | 52 |  | 200x75x75 | 4 | 11.84 | 71.04 |  | 200x75x75 ¦ 4 ¦ 11.84 ¦ 71.04 | 0 | 0
MS Plain Channel | MS Catalogue | 53 |  | 225x75x75 | 2.3 | 7.08 | 42.48 |  | 225x75x75 ¦ 2.3 ¦ 7.08 ¦ 42.48 | 0 | 0
MS Plain Channel | MS Catalogue | 54 |  | 225x75x75 | 3 | 9.18 | 55.08 |  | 225x75x75 ¦ 3 ¦ 9.18 ¦ 55.08 | 0 | 0
MS Plain Channel | MS Catalogue | 55 |  | 225x75x75 | 3.2 | 9.16 | 54.96 |  | 225x75x75 ¦ 3.2 ¦ 9.16 ¦ 54.96 | 0 | 0
MS Plain Channel | MS Catalogue | 56 |  | 225x75x75 | 4 | 11.36 | 68.16 |  | 225x75x75 ¦ 4 ¦ 11.36 ¦ 68.16 | 0 | 0
MS Plain Channel | MS Catalogue | 57 |  | 225x75x75 | 4.5 | 12.72 | 76.32 |  | 225x75x75 ¦ 4.5 ¦ 12.72 ¦ 76.32 | 0 | 0
MS Plain Channel | MS Catalogue | 58 |  | 250x75x75 | 2.3 | 7.08 | 42.48 |  | 250x75x75 ¦ 2.3 ¦ 7.08 ¦ 42.48 | 0 | 0
MS Plain Channel | MS Catalogue | 59 |  | 250x75x75 | 3 | 9.18 | 55.08 |  | 250x75x75 ¦ 3 ¦ 9.18 ¦ 55.08 | 0 | 0
MS Plain Channel | MS Catalogue | 60 |  | 250x75x75 | 3.2 | 9.79 | 58.74 |  | 250x75x75 ¦ 3.2 ¦ 9.79 ¦ 58.74 | 0 | 0
MS Plain Channel | MS Catalogue | 61 |  | 250x75x75 | 4 | 12.15 | 72.9 |  | 250x75x75 ¦ 4 ¦ 12.15 ¦ 72.9 | 0 | 0
MS Plain Channel | MS Catalogue | 62 |  | 250x75x75 | 4.5 | 13.6 | 81.6 |  | 250x75x75 ¦ 4.5 ¦ 13.6 ¦ 81.6 | 0 | 0
MS Plain Channel | MS Catalogue | 63 |  | 150x65x65 | 4 | 8.38 | 50.28 |  | 150x65x65 ¦ 4 ¦ 8.38 ¦ 50.28 | 0 | 0
MS Plain Channel | MS Catalogue | 64 |  | 150x65x65 | 4.5 | 9.36 | 56.16 |  | 150x65x65 ¦ 4.5 ¦ 9.36 ¦ 56.16 | 0 | 0
MS Plain Channel | MS Catalogue | 67 |  | Thickness/Length Tolerance: ±5% ~ ±10% ¦ Standard as: EN S275JR, S275JR-Cr, S335JR, ASTM A36, A36-Cr JIS SS400, SS400Cr |  |  |  |  | Thickness/Length Tolerance: ±5% ~ ±10% ¦ Standard as: EN S275JR, S275JR-Cr, S335JR, ASTM A36, A36-Cr JIS SS400, SS400Cr | 0 | 0
MS Plain Channel | MS Catalogue | 68 |  | Source: Jin Yuan Fa Hardware Industries Pte Ltd — Metal Product Catalogue ¦ Extracted: 09 Apr 2026 |  |  |  |  | Source: Jin Yuan Fa Hardware Industries Pte Ltd — Metal Product Catalogue ¦ Extracted: 09 Apr 2026 | 0 | 0
MS Carbon Pipe | MS Catalogue | 2 |  | Carbon Steel Pipe 普通碳鋼管 — Ordinary Pipe |  |  |  |  | Carbon Steel Pipe 普通碳鋼管 — Ordinary Pipe | 0 | 0
MS Carbon Pipe | MS Catalogue | 3 |  | Carbon steel pipe for ordinary use — OD, wall thickness & weight ¦ Jin Yuan Fa Hardware Industries Pte Ltd |  |  |  |  | Carbon steel pipe for ordinary use — OD, wall thickness & weight ¦ Jin Yuan Fa Hardware Industries Pte Ltd | 0 | 0
MS Carbon Pipe | MS Catalogue | 5 |  | Nominal Size — Outside Diameter — Wall Thickness — Weight — Test Pressure |  |  |  |  | Nominal Size — Outside Diameter — Wall Thickness — Weight — Test Pressure | 0 | 0
MS Carbon Pipe | MS Catalogue | 6 |  | Nominal (mm) | Nominal (inch) | OD (mm) | OD (inch) | Wall (mm) | Nominal (mm) ¦ Nominal (inch) ¦ OD (mm) ¦ OD (inch) ¦ Wall (mm) | 0 | 0
MS Carbon Pipe | MS Catalogue | 7 |  | 15 | 1/2 | 21.7 | 0.854 | 2.8 | 15 ¦ 1/2 ¦ 21.7 ¦ 0.854 ¦ 2.8 | 0 | 0
MS Carbon Pipe | MS Catalogue | 8 |  | 20 | 3/4 | 27.2 | 1.071 | 2.8 | 20 ¦ 3/4 ¦ 27.2 ¦ 1.071 ¦ 2.8 | 0 | 0
MS Carbon Pipe | MS Catalogue | 9 |  | 25 | 1 | 34 | 1.339 | 3.2 | 25 ¦ 1 ¦ 34 ¦ 1.339 ¦ 3.2 | 0 | 0
MS Carbon Pipe | MS Catalogue | 10 |  | 32 | 1-1/4 | 42.7 | 1.681 | 3.5 | 32 ¦ 1-1/4 ¦ 42.7 ¦ 1.681 ¦ 3.5 | 0 | 0
MS Carbon Pipe | MS Catalogue | 11 |  | 40 | 1-1/2 | 48.6 | 1.913 | 3.5 | 40 ¦ 1-1/2 ¦ 48.6 ¦ 1.913 ¦ 3.5 | 0 | 0
MS Carbon Pipe | MS Catalogue | 12 |  | 50 | 2 | 60.5 | 2.382 | 3.8 | 50 ¦ 2 ¦ 60.5 ¦ 2.382 ¦ 3.8 | 0 | 0
MS Carbon Pipe | MS Catalogue | 13 |  | 65 | 2-1/2 | 76.3 | 3.004 | 4.2 | 65 ¦ 2-1/2 ¦ 76.3 ¦ 3.004 ¦ 4.2 | 0 | 0
MS Carbon Pipe | MS Catalogue | 14 |  | 80 | 3 | 89.1 | 3.508 | 4.2 | 80 ¦ 3 ¦ 89.1 ¦ 3.508 ¦ 4.2 | 0 | 0
MS Carbon Pipe | MS Catalogue | 15 |  | 90 | 3-1/2 | 101.6 | 4 | 4.2 | 90 ¦ 3-1/2 ¦ 101.6 ¦ 4 ¦ 4.2 | 0 | 0
MS Carbon Pipe | MS Catalogue | 16 |  | 100 | 4 | 114.3 | 4.5 | 4.5 | 100 ¦ 4 ¦ 114.3 ¦ 4.5 ¦ 4.5 | 0 | 0
MS Carbon Pipe | MS Catalogue | 17 |  | 125 | 5 | 139.8 | 5.504 | 4.5 | 125 ¦ 5 ¦ 139.8 ¦ 5.504 ¦ 4.5 | 0 | 0
MS Carbon Pipe | MS Catalogue | 18 |  | 150 | 6 | 165.2 | 6.504 | 5 | 150 ¦ 6 ¦ 165.2 ¦ 6.504 ¦ 5 | 0 | 0
MS Carbon Pipe | MS Catalogue | 19 |  | 175 | 7 | 190.7 | 7.508 | 5.3 | 175 ¦ 7 ¦ 190.7 ¦ 7.508 ¦ 5.3 | 0 | 0
MS Carbon Pipe | MS Catalogue | 20 |  | 200 | 8 | 216.3 | 8.516 | 5.8 | 200 ¦ 8 ¦ 216.3 ¦ 8.516 ¦ 5.8 | 0 | 0
MS Carbon Pipe | MS Catalogue | 21 |  | 225 | 9 | 241.8 | 9.52 | 6.2 | 225 ¦ 9 ¦ 241.8 ¦ 9.52 ¦ 6.2 | 0 | 0
MS Carbon Pipe | MS Catalogue | 22 |  | 250 | 10 | 267.4 | 10.528 | 6.6 | 250 ¦ 10 ¦ 267.4 ¦ 10.528 ¦ 6.6 | 0 | 0
MS Carbon Pipe | MS Catalogue | 23 |  | 300 | 12 | 318.5 | 12.539 | 6.9 | 300 ¦ 12 ¦ 318.5 ¦ 12.539 ¦ 6.9 | 0 | 0
MS Carbon Pipe | MS Catalogue | 24 |  | 350 | 14 | 355.6 | 14 | 7.9 | 350 ¦ 14 ¦ 355.6 ¦ 14 ¦ 7.9 | 0 | 0
MS Carbon Pipe | MS Catalogue | 25 |  | 400 | 16 | 406.4 | 16 | 7.9 | 400 ¦ 16 ¦ 406.4 ¦ 16 ¦ 7.9 | 0 | 0
MS Carbon Pipe | MS Catalogue | 28 |  | Thickness/Length Tolerance: ±5% ~ ±10% ¦ Standard as: JIS G3452-1969-SGP |  |  |  |  | Thickness/Length Tolerance: ±5% ~ ±10% ¦ Standard as: JIS G3452-1969-SGP | 0 | 0
MS Carbon Pipe | MS Catalogue | 29 |  | Source: Jin Yuan Fa Hardware Industries Pte Ltd — Metal Product Catalogue ¦ Extracted: 09 Apr 2026 |  |  |  |  | Source: Jin Yuan Fa Hardware Industries Pte Ltd — Metal Product Catalogue ¦ Extracted: 09 Apr 2026 | 0 | 0
MS Welded Pipe | MS Catalogue | 2 |  | Welded Steel Pipe 焊接鋼管 — Class AA / A1 / Light / Medium / Heavy |  |  |  |  | Welded Steel Pipe 焊接鋼管 — Class AA / A1 / Light / Medium / Heavy | 0 | 0
MS Welded Pipe | MS Catalogue | 3 |  | British Standard 1387-1985 / MS 863 ¦ Jin Yuan Fa Hardware Industries Pte Ltd |  |  |  |  | British Standard 1387-1985 / MS 863 ¦ Jin Yuan Fa Hardware Industries Pte Ltd | 0 | 0
MS Welded Pipe | MS Catalogue | 5 |  | CLASS EXTRA LIGHT (AA) — BS 1387-1985 |  |  |  |  | CLASS EXTRA LIGHT (AA) — BS 1387-1985 | 0 | 0
MS Welded Pipe | MS Catalogue | 6 |  | Nom (mm) | Nom (inch) | OD Max (mm) | OD Max (in) | OD Min (mm) | Nom (mm) ¦ Nom (inch) ¦ OD Max (mm) ¦ OD Max (in) ¦ OD Min (mm) | 0 | 0
MS Welded Pipe | MS Catalogue | 7 |  | 15 | 1/2 | 21.4 | 0.84 | 21 | 15 ¦ 1/2 ¦ 21.4 ¦ 0.84 ¦ 21 | 0 | 0
MS Welded Pipe | MS Catalogue | 8 |  | 20 | 3/4 | 26.9 | 1.06 | 26.4 | 20 ¦ 3/4 ¦ 26.9 ¦ 1.06 ¦ 26.4 | 0 | 0
MS Welded Pipe | MS Catalogue | 9 |  | 25 | 1 | 33.8 | 1.33 | 33.2 | 25 ¦ 1 ¦ 33.8 ¦ 1.33 ¦ 33.2 | 0 | 0
MS Welded Pipe | MS Catalogue | 10 |  | 32 | 1-1/4 | 42.5 | 1.67 | 41.9 | 32 ¦ 1-1/4 ¦ 42.5 ¦ 1.67 ¦ 41.9 | 0 | 0
MS Welded Pipe | MS Catalogue | 11 |  | 40 | 1-1/2 | 48.4 | 1.9 | 47.8 | 40 ¦ 1-1/2 ¦ 48.4 ¦ 1.9 ¦ 47.8 | 0 | 0
MS Welded Pipe | MS Catalogue | 12 |  | 50 | 2 | 60.2 | 2.3 | 59.6 | 50 ¦ 2 ¦ 60.2 ¦ 2.3 ¦ 59.6 | 0 | 0
MS Welded Pipe | MS Catalogue | 13 |  | 65 | 2-1/2 | 76 | 2.99 | 75.2 | 65 ¦ 2-1/2 ¦ 76 ¦ 2.99 ¦ 75.2 | 0 | 0
MS Welded Pipe | MS Catalogue | 14 |  | 80 | 3 | 88.7 | 3.49 | 87.9 | 80 ¦ 3 ¦ 88.7 ¦ 3.49 ¦ 87.9 | 0 | 0
MS Welded Pipe | MS Catalogue | 15 |  | 90 | 3-1/2 | 102 | 3.98 | 101.1 | 90 ¦ 3-1/2 ¦ 102 ¦ 3.98 ¦ 101.1 | 0 | 0
MS Welded Pipe | MS Catalogue | 16 |  | 100 | 4 | 113.9 | 4.48 | 113 | 100 ¦ 4 ¦ 113.9 ¦ 4.48 ¦ 113 | 0 | 0
MS Welded Pipe | MS Catalogue | 17 |  | 125 | 5 | 140.6 | 5.53 | 138.7 | 125 ¦ 5 ¦ 140.6 ¦ 5.53 ¦ 138.7 | 0 | 0
MS Welded Pipe | MS Catalogue | 18 |  | 150 | 6 | 166.1 | 6.54 | 164.1 | 150 ¦ 6 ¦ 166.1 ¦ 6.54 ¦ 164.1 | 0 | 0
MS Welded Pipe | MS Catalogue | 21 |  | CLASS LIGHT A1 — BS 1387-1985 |  |  |  |  | CLASS LIGHT A1 — BS 1387-1985 | 0 | 0
MS Welded Pipe | MS Catalogue | 22 |  | Nom (mm) | Nom (inch) | OD (mm) | ID (mm) | Wall (mm) | Nom (mm) ¦ Nom (inch) ¦ OD (mm) ¦ ID (mm) ¦ Wall (mm) | 0 | 0
MS Welded Pipe | MS Catalogue | 23 |  | 15 | 1/2 | 21.4 | 17.6 | 1.9 | 15 ¦ 1/2 ¦ 21.4 ¦ 17.6 ¦ 1.9 | 0 | 0
MS Welded Pipe | MS Catalogue | 24 |  | 20 | 3/4 | 26.9 | 22.8 | 2.05 | 20 ¦ 3/4 ¦ 26.9 ¦ 22.8 ¦ 2.05 | 0 | 0
MS Welded Pipe | MS Catalogue | 25 |  | 25 | 1 | 33.8 | 29.1 | 2.35 | 25 ¦ 1 ¦ 33.8 ¦ 29.1 ¦ 2.35 | 0 | 0
MS Welded Pipe | MS Catalogue | 26 |  | 32 | 1-1/4 | 42.5 | 37.6 | 2.45 | 32 ¦ 1-1/4 ¦ 42.5 ¦ 37.6 ¦ 2.45 | 0 | 0
MS Welded Pipe | MS Catalogue | 27 |  | 40 | 1-1/2 | 48.4 | 43.3 | 2.55 | 40 ¦ 1-1/2 ¦ 48.4 ¦ 43.3 ¦ 2.55 | 0 | 0
MS Welded Pipe | MS Catalogue | 28 |  | 50 | 2 | 60.2 | 55 | 2.6 | 50 ¦ 2 ¦ 60.2 ¦ 55 ¦ 2.6 | 0 | 0
MS Welded Pipe | MS Catalogue | 29 |  | 65 | 2-1/2 | 76 | 70.4 | 2.8 | 65 ¦ 2-1/2 ¦ 76 ¦ 70.4 ¦ 2.8 | 0 | 0
MS Welded Pipe | MS Catalogue | 30 |  | 80 | 3 | 88.7 | 82.8 | 2.95 | 80 ¦ 3 ¦ 88.7 ¦ 82.8 ¦ 2.95 | 0 | 0
MS Welded Pipe | MS Catalogue | 31 |  | 100 | 4 | 113.9 | 107.5 | 3.2 | 100 ¦ 4 ¦ 113.9 ¦ 107.5 ¦ 3.2 | 0 | 0
MS Welded Pipe | MS Catalogue | 34 |  | Thickness/Length Tolerance: ±5% ~ ±10% ¦ Standard as: British Standard 1387-1985 / MS 863 (Class B Medium and Class C Heavy data — see catalogue pages 11-12) |  |  |  |  | Thickness/Length Tolerance: ±5% ~ ±10% ¦ Standard as: British Standard 1387-1985 / MS 863 (Class B Medium and Class C Heavy data — see catalogue pages 11-12) | 0 | 0
MS Welded Pipe | MS Catalogue | 35 |  | Source: Jin Yuan Fa Hardware Industries Pte Ltd — Metal Product Catalogue ¦ Extracted: 09 Apr 2026 |  |  |  |  | Source: Jin Yuan Fa Hardware Industries Pte Ltd — Metal Product Catalogue ¦ Extracted: 09 Apr 2026 | 0 | 0
MS HR Plates | MS Catalogue | 2 |  | Hot-Rolled Steel Plates & Sheets 鐵板 |  |  |  |  | Hot-Rolled Steel Plates & Sheets 鐵板 | 0 | 0
MS HR Plates | MS Catalogue | 3 |  | Plate thickness × sheet size 4'×8', 4'×16', 5'×10', 5'×20' ¦ Jin Yuan Fa Hardware Industries Pte Ltd |  |  |  |  | Plate thickness × sheet size 4'×8', 4'×16', 5'×10', 5'×20' ¦ Jin Yuan Fa Hardware Industries Pte Ltd | 0 | 0
MS HR Plates | MS Catalogue | 5 |  | Thickness (mm) — Unit Weight — Sheet Weights by Size (Kg/pc) & Pcs/Mt |  |  |  |  | Thickness (mm) — Unit Weight — Sheet Weights by Size (Kg/pc) & Pcs/Mt | 0 | 0
MS HR Plates | MS Catalogue | 6 |  | T (mm) | Unit Wt (Kg/ft²) | 4'×8' 1219×2438 Kg/pc | 4'×8' pc/mt | 4'×16' 1219×4877 Kg/pc | T (mm) ¦ Unit Wt (Kg/ft²) ¦ 4'×8' 1219×2438 Kg/pc ¦ 4'×8' pc/mt ¦ 4'×16' 1219×4877 Kg/pc | 0 | 0
MS HR Plates | MS Catalogue | 7 |  | 1.2 | 0.875 | 27.996 | 35.7 | 56 | 1.2 ¦ 0.875 ¦ 27.996 ¦ 35.7 ¦ 56 | 0 | 0
MS HR Plates | MS Catalogue | 8 |  | 1.4 | 1.021 | 32.661 | 30.6 | --- | 1.4 ¦ 1.021 ¦ 32.661 ¦ 30.6 ¦ --- | 0 | 0
MS HR Plates | MS Catalogue | 9 |  | 1.5 | 1.094 | 34.994 | 28.6 | 70 | 1.5 ¦ 1.094 ¦ 34.994 ¦ 28.6 ¦ 70 | 0 | 0
MS HR Plates | MS Catalogue | 10 |  | 1.6 | 1.167 | 37.327 | 26.8 | 74.7 | 1.6 ¦ 1.167 ¦ 37.327 ¦ 26.8 ¦ 74.7 | 0 | 0
MS HR Plates | MS Catalogue | 11 |  | 1.8 | 1.313 | 41.993 | 23.8 | --- | 1.8 ¦ 1.313 ¦ 41.993 ¦ 23.8 ¦ --- | 0 | 0
MS HR Plates | MS Catalogue | 12 |  | 1.9 | 1.386 | 44.326 | 22.6 | 88.7 | 1.9 ¦ 1.386 ¦ 44.326 ¦ 22.6 ¦ 88.7 | 0 | 0
MS HR Plates | MS Catalogue | 13 |  | 2 | 1.459 | 46.659 | 21.4 | 93.4 | 2 ¦ 1.459 ¦ 46.659 ¦ 21.4 ¦ 93.4 | 0 | 0
MS HR Plates | MS Catalogue | 14 |  | 2.2 | 1.605 | 51.325 | 19.5 | --- | 2.2 ¦ 1.605 ¦ 51.325 ¦ 19.5 ¦ --- | 0 | 0
MS HR Plates | MS Catalogue | 15 |  | 2.3 | 1.677 | 53.658 | 18.6 | 107 | 2.3 ¦ 1.677 ¦ 53.658 ¦ 18.6 ¦ 107 | 0 | 0
MS HR Plates | MS Catalogue | 16 |  | 2.5 | 1.824 | 58.324 | 17.1 | 121 | 2.5 ¦ 1.824 ¦ 58.324 ¦ 17.1 ¦ 121 | 0 | 0
MS HR Plates | MS Catalogue | 17 |  | 2.8 | 2.042 | 65.323 | 15.3 | 130.7 | 2.8 ¦ 2.042 ¦ 65.323 ¦ 15.3 ¦ 130.7 | 0 | 0
MS HR Plates | MS Catalogue | 18 |  | 2.9 | 2.12 | 67.656 | 14.8 | --- | 2.9 ¦ 2.12 ¦ 67.656 ¦ 14.8 ¦ --- | 0 | 0
MS HR Plates | MS Catalogue | 19 |  | 3 | 2.188 | 69.989 | 14.3 | 140 | 3 ¦ 2.188 ¦ 69.989 ¦ 14.3 ¦ 140 | 0 | 0
MS HR Plates | MS Catalogue | 20 |  | 3.2 | 2.334 | 74.655 | 13.4 | 148 | 3.2 ¦ 2.334 ¦ 74.655 ¦ 13.4 ¦ 148 | 0 | 0
MS HR Plates | MS Catalogue | 21 |  | 4 | 2.917 | 93.318 | 10.7 | 186.7 | 4 ¦ 2.917 ¦ 93.318 ¦ 10.7 ¦ 186.7 | 0 | 0
MS HR Plates | MS Catalogue | 22 |  | 4.3 | 3.136 | 100.317 | 10 | 200.7 | 4.3 ¦ 3.136 ¦ 100.317 ¦ 10 ¦ 200.7 | 0 | 0
MS HR Plates | MS Catalogue | 23 |  | 4.5 | 3.282 | 104.983 | 9.5 | 210 | 4.5 ¦ 3.282 ¦ 104.983 ¦ 9.5 ¦ 210 | 0 | 0
MS HR Plates | MS Catalogue | 24 |  | 5 | 3.646 | 116.648 | 8.6 | 233 | 5 ¦ 3.646 ¦ 116.648 ¦ 8.6 ¦ 233 | 0 | 0
MS HR Plates | MS Catalogue | 25 |  | 5.8 | 4.23 | 135.978 | 7.4 | 270.72 | 5.8 ¦ 4.23 ¦ 135.978 ¦ 7.4 ¦ 270.72 | 0 | 0
MS HR Plates | MS Catalogue | 26 |  | 6 | 4.376 | 139.978 | 7.1 | 280 | 6 ¦ 4.376 ¦ 139.978 ¦ 7.1 ¦ 280 | 0 | 0
MS HR Plates | MS Catalogue | 27 |  | 7.5 | 5.47 | 174.972 | 5.7 | 350 | 7.5 ¦ 5.47 ¦ 174.972 ¦ 5.7 ¦ 350 | 0 | 0
MS HR Plates | MS Catalogue | 28 |  | 8 | 5.835 | 186.637 | 5.4 | 373.38 | 8 ¦ 5.835 ¦ 186.637 ¦ 5.4 ¦ 373.38 | 0 | 0
MS HR Plates | MS Catalogue | 29 |  | 9 | 6.564 | 209.966 | 4.8 | 420.1 | 9 ¦ 6.564 ¦ 209.966 ¦ 4.8 ¦ 420.1 | 0 | 0
MS HR Plates | MS Catalogue | 30 |  | 10 | 7.293 | 233.296 | 4.3 | 466.76 | 10 ¦ 7.293 ¦ 233.296 ¦ 4.3 ¦ 466.76 | 0 | 0
MS HR Plates | MS Catalogue | 31 |  | 12 | 8.752 | 280.064 | 3.6 | 560.12 | 12 ¦ 8.752 ¦ 280.064 ¦ 3.6 ¦ 560.12 | 0 | 0
MS HR Plates | MS Catalogue | 32 |  | 15 | 10.94 | 350.05 | 2.8 | 700.16 | 15 ¦ 10.94 ¦ 350.05 ¦ 2.8 ¦ 700.16 | 0 | 0
MS HR Plates | MS Catalogue | 33 |  | 16 | 11.67 | 373.39 | 2.6 | 746.88 | 16 ¦ 11.67 ¦ 373.39 ¦ 2.6 ¦ 746.88 | 0 | 0
MS HR Plates | MS Catalogue | 34 |  | 18 | 13.13 | 420.07 | 2.3 | 840.32 | 18 ¦ 13.13 ¦ 420.07 ¦ 2.3 ¦ 840.32 | 0 | 0
MS HR Plates | MS Catalogue | 35 |  | 19 | 13.86 | 443.41 | 2.2 | 887.04 | 19 ¦ 13.86 ¦ 443.41 ¦ 2.2 ¦ 887.04 | 0 | 0
MS HR Plates | MS Catalogue | 36 |  | 20 | 14.59 | 466.88 | 2.2 | 933.76 | 20 ¦ 14.59 ¦ 466.88 ¦ 2.2 ¦ 933.76 | 0 | 0
MS HR Plates | MS Catalogue | 37 |  | 22 | 16.04 | 513.24 | 1.9 | 1026.56 | 22 ¦ 16.04 ¦ 513.24 ¦ 1.9 ¦ 1026.56 | 0 | 0
MS HR Plates | MS Catalogue | 38 |  | 24 | 17.5 | 560 | 1.8 | 1120 | 24 ¦ 17.5 ¦ 560 ¦ 1.8 ¦ 1120 | 0 | 0
MS HR Plates | MS Catalogue | 39 |  | 25 | 18.23 | 583.43 | 1.7 | 1166.72 | 25 ¦ 18.23 ¦ 583.43 ¦ 1.7 ¦ 1166.72 | 0 | 0
MS HR Plates | MS Catalogue | 40 |  | 30 | 21.88 | 700 | 1.4 | 1400.32 | 30 ¦ 21.88 ¦ 700 ¦ 1.4 ¦ 1400.32 | 0 | 0
MS HR Plates | MS Catalogue | 41 |  | 32 | 23.34 | 746.8 | 1.3 | 1493.76 | 32 ¦ 23.34 ¦ 746.8 ¦ 1.3 ¦ 1493.76 | 0 | 0
MS HR Plates | MS Catalogue | 42 |  | 35 | 25.527 | 816.064 | 1.2 | 1634 | 35 ¦ 25.527 ¦ 816.064 ¦ 1.2 ¦ 1634 | 0 | 0
MS HR Plates | MS Catalogue | 43 |  | 40 | 29.173 | 933 | 1 | --- | 40 ¦ 29.173 ¦ 933 ¦ 1 ¦ --- | 0 | 0
MS HR Plates | MS Catalogue | 44 |  | 45 | 32.82 | 2100.48 | 0.95 | --- | 45 ¦ 32.82 ¦ 2100.48 ¦ 0.95 ¦ --- | 0 | 0
MS HR Plates | MS Catalogue | 45 |  | 50 | 36.467 | 1167 | 0.86 | --- | 50 ¦ 36.467 ¦ 1167 ¦ 0.86 ¦ --- | 0 | 0
MS HR Plates | MS Catalogue | 48 |  | Thickness/Length Tolerance: ±5% ~ ±10% ¦ Standard as: EN S275JR, A36, A36-Cr, JIS SS400, SS400Cr ¦ Standard Weight By JIS (0.7293kg/mm/ft²) |  |  |  |  | Thickness/Length Tolerance: ±5% ~ ±10% ¦ Standard as: EN S275JR, A36, A36-Cr, JIS SS400, SS400Cr ¦ Standard Weight By JIS (0.7293kg/mm/ft²) | 0 | 0
MS HR Plates | MS Catalogue | 49 |  | Source: Jin Yuan Fa Hardware Industries Pte Ltd — Metal Product Catalogue ¦ Extracted: 09 Apr 2026 |  |  |  |  | Source: Jin Yuan Fa Hardware Industries Pte Ltd — Metal Product Catalogue ¦ Extracted: 09 Apr 2026 | 0 | 0
MS Chequered Plate | MS Catalogue | 2 |  | Chequered Plates 花紋板 — Tread Plate Weight Table |  |  |  |  | Chequered Plates 花紋板 — Tread Plate Weight Table | 0 | 0
MS Chequered Plate | MS Catalogue | 3 |  | Diamond/chequered tread plate — thickness vs sheet weight ¦ Jin Yuan Fa Hardware Industries Pte Ltd |  |  |  |  | Diamond/chequered tread plate — thickness vs sheet weight ¦ Jin Yuan Fa Hardware Industries Pte Ltd | 0 | 0
MS Chequered Plate | MS Catalogue | 5 |  | Thickness (mm) — Weight by Sheet Size |  |  |  |  | Thickness (mm) — Weight by Sheet Size | 0 | 0
MS Chequered Plate | MS Catalogue | 6 |  | Thickness (mm) | 4'×8' (1219×2438mm) Kg/pc | 5'×10' (1524×3048mm) Kg/pc |  |  | Thickness (mm) ¦ 4'×8' (1219×2438mm) Kg/pc ¦ 5'×10' (1524×3048mm) Kg/pc | 0 | 0
MS Chequered Plate | MS Catalogue | 7 |  | 2.3 | 58.67 | 91.87 |  |  | 2.3 ¦ 58.67 ¦ 91.87 | 0 | 0
MS Chequered Plate | MS Catalogue | 8 |  | 2.5 | 63.5 | 99.16 |  |  | 2.5 ¦ 63.5 ¦ 99.16 | 0 | 0
MS Chequered Plate | MS Catalogue | 9 |  | 2.8 | 70.35 | 110.1 |  |  | 2.8 ¦ 70.35 ¦ 110.1 | 0 | 0
MS Chequered Plate | MS Catalogue | 10 |  | 3 | 75.869 | 117.336 |  |  | 3 ¦ 75.869 ¦ 117.336 | 0 | 0
MS Chequered Plate | MS Catalogue | 11 |  | 3.2 | 79.735 | 124.629 |  |  | 3.2 ¦ 79.735 ¦ 124.629 | 0 | 0
MS Chequered Plate | MS Catalogue | 12 |  | 4 | 98.398 | 153.801 |  |  | 4 ¦ 98.398 ¦ 153.801 | 0 | 0
MS Chequered Plate | MS Catalogue | 13 |  | 4.3 | 105.394 | 164.74 |  |  | 4.3 ¦ 105.394 ¦ 164.74 | 0 | 0
MS Chequered Plate | MS Catalogue | 14 |  | 4.5 | 110.063 | 172.033 |  |  | 4.5 ¦ 110.063 ¦ 172.033 | 0 | 0
MS Chequered Plate | MS Catalogue | 15 |  | 5 | 121.7 | 190.35 |  |  | 5 ¦ 121.7 ¦ 190.35 | 0 | 0
MS Chequered Plate | MS Catalogue | 16 |  | 5.5 | 133.36 | 208.56 |  |  | 5.5 ¦ 133.36 ¦ 208.56 | 0 | 0
MS Chequered Plate | MS Catalogue | 17 |  | 5.8 | 140.392 | 219.437 |  |  | 5.8 ¦ 140.392 ¦ 219.437 | 0 | 0
MS Chequered Plate | MS Catalogue | 18 |  | 6 | 145.057 | 226.73 |  |  | 6 ¦ 145.057 ¦ 226.73 | 0 | 0
MS Chequered Plate | MS Catalogue | 19 |  | 7.5 | 180.052 | 281.426 |  |  | 7.5 ¦ 180.052 ¦ 281.426 | 0 | 0
MS Chequered Plate | MS Catalogue | 20 |  | 8 | 191.717 | 299.659 |  |  | 8 ¦ 191.717 ¦ 299.659 | 0 | 0
MS Chequered Plate | MS Catalogue | 21 |  | 9 | 215.046 | 336.123 |  |  | 9 ¦ 215.046 ¦ 336.123 | 0 | 0
MS Chequered Plate | MS Catalogue | 22 |  | 10 | 238.376 | 372.587 |  |  | 10 ¦ 238.376 ¦ 372.587 | 0 | 0
MS Chequered Plate | MS Catalogue | 23 |  | 12 | 285.035 | 445.516 |  |  | 12 ¦ 285.035 ¦ 445.516 | 0 | 0
MS Chequered Plate | MS Catalogue | 26 |  | Thickness/Length Tolerance: ±5% ~ ±10% ¦ Standard as: EN S275JR, A36, A36-Cr, JIS SS400, SS400Cr |  |  |  |  | Thickness/Length Tolerance: ±5% ~ ±10% ¦ Standard as: EN S275JR, A36, A36-Cr, JIS SS400, SS400Cr | 0 | 0
MS Chequered Plate | MS Catalogue | 27 |  | Source: Jin Yuan Fa Hardware Industries Pte Ltd — Metal Product Catalogue ¦ Extracted: 09 Apr 2026 |  |  |  |  | Source: Jin Yuan Fa Hardware Industries Pte Ltd — Metal Product Catalogue ¦ Extracted: 09 Apr 2026 | 0 | 0
MS SHS | MS Catalogue | 2 |  | Square Hollow Sections 四方管 — Wall Thickness & Weight |  |  |  |  | Square Hollow Sections 四方管 — Wall Thickness & Weight | 0 | 0
MS SHS | MS Catalogue | 3 |  | Nominal size (mm & inch), wall thickness, calculated weight ¦ Jin Yuan Fa Hardware Industries Pte Ltd |  |  |  |  | Nominal size (mm & inch), wall thickness, calculated weight ¦ Jin Yuan Fa Hardware Industries Pte Ltd | 0 | 0
MS SHS | MS Catalogue | 5 |  | Nominal Size — Wall Thickness — Calculated Weight |  |  |  |  | Nominal Size — Wall Thickness — Calculated Weight | 0 | 0
MS SHS | MS Catalogue | 6 |  | Nom Size (mm) | Nom Size (inch) | Wall Thickness (mm) | Calc. Wt (kg/m) | Calc. Wt (kg/6m) | Nom Size (mm) ¦ Nom Size (inch) ¦ Wall Thickness (mm) ¦ Calc. Wt (kg/m) ¦ Calc. Wt (kg/6m) | 0 | 0
MS SHS | MS Catalogue | 7 |  | 12x12 | 1/2x1/2 | 1 | 0.339 | 2.032 | 12x12 ¦ 1/2x1/2 ¦ 1 ¦ 0.339 ¦ 2.032 | 0 | 0
MS SHS | MS Catalogue | 8 |  | 12 | — | 1.2 | 0.397 | 2.383 | 12 ¦ — ¦ 1.2 ¦ 0.397 ¦ 2.383 | 0 | 0
MS SHS | MS Catalogue | 9 |  | 12 | — | 1.6 | 0.505 | 3.03 | 12 ¦ — ¦ 1.6 ¦ 0.505 ¦ 3.03 | 0 | 0
MS SHS | MS Catalogue | 10 |  | 16x16 | 5/8x5/8 | 1 | 0.464 | 2.768 | 16x16 ¦ 5/8x5/8 ¦ 1 ¦ 0.464 ¦ 2.768 | 0 | 0
MS SHS | MS Catalogue | 11 |  | 16 | — | 1.2 | 0.548 | 3.288 | 16 ¦ — ¦ 1.2 ¦ 0.548 ¦ 3.288 | 0 | 0
MS SHS | MS Catalogue | 12 |  | 16 | — | 1.6 | 0.706 | 4.237 | 16 ¦ — ¦ 1.6 ¦ 0.706 ¦ 4.237 | 0 | 0
MS SHS | MS Catalogue | 13 |  | 19x19 | 3/4x3/4 | 1 | 0.559 | 3.351 | 19x19 ¦ 3/4x3/4 ¦ 1 ¦ 0.559 ¦ 3.351 | 0 | 0
MS SHS | MS Catalogue | 14 |  | 19 | — | 1.2 | 0.661 | 3.966 | 19 ¦ — ¦ 1.2 ¦ 0.661 ¦ 3.966 | 0 | 0
MS SHS | MS Catalogue | 15 |  | 19 | — | 1.6 | 0.857 | 5.142 | 19 ¦ — ¦ 1.6 ¦ 0.857 ¦ 5.142 | 0 | 0
MS SHS | MS Catalogue | 16 |  | 25x25 | 1x1 | 1 | 0.747 | 4.482 | 25x25 ¦ 1x1 ¦ 1 ¦ 0.747 ¦ 4.482 | 0 | 0
MS SHS | MS Catalogue | 17 |  | 25 | — | 1.2 | 0.887 | 5.322 | 25 ¦ — ¦ 1.2 ¦ 0.887 ¦ 5.322 | 0 | 0
MS SHS | MS Catalogue | 18 |  | 25 | — | 1.6 | 1.16 | 6.96 | 25 ¦ — ¦ 1.6 ¦ 1.16 ¦ 6.96 | 0 | 0
MS SHS | MS Catalogue | 19 |  | 25 | — | 1.8 | 1.29 | 7.74 | 25 ¦ — ¦ 1.8 ¦ 1.29 ¦ 7.74 | 0 | 0
MS SHS | MS Catalogue | 20 |  | 25 | — | 2.3 | 1.6 | 9.6 | 25 ¦ — ¦ 2.3 ¦ 1.6 ¦ 9.6 | 0 | 0
MS SHS | MS Catalogue | 21 |  | 25 | — | 3 | 2.01 | 12.06 | 25 ¦ — ¦ 3 ¦ 2.01 ¦ 12.06 | 0 | 0
MS SHS | MS Catalogue | 22 |  | 25 | — | 3.2 | 2.12 | 12.72 | 25 ¦ — ¦ 3.2 ¦ 2.12 ¦ 12.72 | 0 | 0
MS SHS | MS Catalogue | 23 |  | 30x30 | — | 1.2 | 1.08 | 6.48 | 30x30 ¦ — ¦ 1.2 ¦ 1.08 ¦ 6.48 | 0 | 0
MS SHS | MS Catalogue | 24 |  | 30 | — | 1.6 | 1.41 | 8.46 | 30 ¦ — ¦ 1.6 ¦ 1.41 ¦ 8.46 | 0 | 0
MS SHS | MS Catalogue | 25 |  | 30 | — | 1.8 | 1.57 | 9.42 | 30 ¦ — ¦ 1.8 ¦ 1.57 ¦ 9.42 | 0 | 0
MS SHS | MS Catalogue | 26 |  | 30 | — | 2.3 | 1.97 | 11.82 | 30 ¦ — ¦ 2.3 ¦ 1.97 ¦ 11.82 | 0 | 0
MS SHS | MS Catalogue | 27 |  | 30 | — | 3 | 2.48 | 14.88 | 30 ¦ — ¦ 3 ¦ 2.48 ¦ 14.88 | 0 | 0
MS SHS | MS Catalogue | 28 |  | 30 | — | 3.2 | 2.62 | 15.72 | 30 ¦ — ¦ 3.2 ¦ 2.62 ¦ 15.72 | 0 | 0
MS SHS | MS Catalogue | 29 |  | 32x32 | 1-1/4x1-1/4 | 1.2 | 1.15 | 6.9 | 32x32 ¦ 1-1/4x1-1/4 ¦ 1.2 ¦ 1.15 ¦ 6.9 | 0 | 0
MS SHS | MS Catalogue | 30 |  | 32 | — | 1.6 | 1.51 | 9.06 | 32 ¦ — ¦ 1.6 ¦ 1.51 ¦ 9.06 | 0 | 0
MS SHS | MS Catalogue | 31 |  | 32 | — | 1.8 | 1.69 | 10.14 | 32 ¦ — ¦ 1.8 ¦ 1.69 ¦ 10.14 | 0 | 0
MS SHS | MS Catalogue | 32 |  | 32 | — | 2 | 1.86 | 11.16 | 32 ¦ — ¦ 2 ¦ 1.86 ¦ 11.16 | 0 | 0
MS SHS | MS Catalogue | 33 |  | 32 | — | 2.3 | 2.11 | 12.66 | 32 ¦ — ¦ 2.3 ¦ 2.11 ¦ 12.66 | 0 | 0
MS SHS | MS Catalogue | 34 |  | 32 | — | 3 | 2.67 | 16.02 | 32 ¦ — ¦ 3 ¦ 2.67 ¦ 16.02 | 0 | 0
MS SHS | MS Catalogue | 35 |  | 32 | — | 3.2 | 2.83 | 16.98 | 32 ¦ — ¦ 3.2 ¦ 2.83 ¦ 16.98 | 0 | 0
MS SHS | MS Catalogue | 36 |  | 38x38 | 1-1/2x1-1/2 | 1.2 | 1.38 | 8.28 | 38x38 ¦ 1-1/2x1-1/2 ¦ 1.2 ¦ 1.38 ¦ 8.28 | 0 | 0
MS SHS | MS Catalogue | 37 |  | 38 | — | 1.6 | 1.81 | 10.86 | 38 ¦ — ¦ 1.6 ¦ 1.81 ¦ 10.86 | 0 | 0
MS SHS | MS Catalogue | 38 |  | 38 | — | 1.8 | 2.02 | 12.12 | 38 ¦ — ¦ 1.8 ¦ 2.02 ¦ 12.12 | 0 | 0
MS SHS | MS Catalogue | 39 |  | 38x38 | 1-1/2x1-1/2 | 2 | 2.23 | 13.38 | 38x38 ¦ 1-1/2x1-1/2 ¦ 2 ¦ 2.23 ¦ 13.38 | 0 | 0
MS SHS | MS Catalogue | 40 |  | 38 | — | 2.3 | 2.54 | 15.24 | 38 ¦ — ¦ 2.3 ¦ 2.54 ¦ 15.24 | 0 | 0
MS SHS | MS Catalogue | 41 |  | 38 | — | 3 | 3.24 | 19.44 | 38 ¦ — ¦ 3 ¦ 3.24 ¦ 19.44 | 0 | 0
MS SHS | MS Catalogue | 42 |  | 38 | — | 3.2 | 3.43 | 20.58 | 38 ¦ — ¦ 3.2 ¦ 3.43 ¦ 20.58 | 0 | 0
MS SHS | MS Catalogue | 43 |  | 40x40 | — | 1.2 | 1.43 | 8.58 | 40x40 ¦ — ¦ 1.2 ¦ 1.43 ¦ 8.58 | 0 | 0
MS SHS | MS Catalogue | 44 |  | 40 | — | 1.6 | 1.88 | 11.28 | 40 ¦ — ¦ 1.6 ¦ 1.88 ¦ 11.28 | 0 | 0
MS SHS | MS Catalogue | 45 |  | 40 | — | 1.8 | 2.09 | 12.54 | 40 ¦ — ¦ 1.8 ¦ 2.09 ¦ 12.54 | 0 | 0
MS SHS | MS Catalogue | 46 |  | 40 | — | 1.9 | 2.2 | 13.2 | 40 ¦ — ¦ 1.9 ¦ 2.2 ¦ 13.2 | 0 | 0
MS SHS | MS Catalogue | 47 |  | 40 | — | 2 | 2.31 | 13.86 | 40 ¦ — ¦ 2 ¦ 2.31 ¦ 13.86 | 0 | 0
MS SHS | MS Catalogue | 48 |  | 40 | — | 2.3 | 2.62 | 15.72 | 40 ¦ — ¦ 2.3 ¦ 2.62 ¦ 15.72 | 0 | 0
MS SHS | MS Catalogue | 49 |  | 40 | — | 3 | 3.3 | 19.8 | 40 ¦ — ¦ 3 ¦ 3.3 ¦ 19.8 | 0 | 0
MS SHS | MS Catalogue | 50 |  | 40 | — | 3.2 | 3.49 | 20.94 | 40 ¦ — ¦ 3.2 ¦ 3.49 ¦ 20.94 | 0 | 0
MS SHS | MS Catalogue | 51 |  | 50x50 | 2x2 | 1.6 | 2.41 | 14.46 | 50x50 ¦ 2x2 ¦ 1.6 ¦ 2.41 ¦ 14.46 | 0 | 0
MS SHS | MS Catalogue | 52 |  | 50 | — | 1.8 | 2.7 | 16.2 | 50 ¦ — ¦ 1.8 ¦ 2.7 ¦ 16.2 | 0 | 0
MS SHS | MS Catalogue | 53 |  | 50 | — | 1.9 | 2.8 | 16.8 | 50 ¦ — ¦ 1.9 ¦ 2.8 ¦ 16.8 | 0 | 0
MS SHS | MS Catalogue | 54 |  | 50 | — | 2.3 | 3.41 | 20.46 | 50 ¦ — ¦ 2.3 ¦ 3.41 ¦ 20.46 | 0 | 0
MS SHS | MS Catalogue | 55 |  | 50 | — | 3 | 4.25 | 25.5 | 50 ¦ — ¦ 3 ¦ 4.25 ¦ 25.5 | 0 | 0
MS SHS | MS Catalogue | 56 |  | 50 | — | 3.2 | 4.5 | 27 | 50 ¦ — ¦ 3.2 ¦ 4.5 ¦ 27 | 0 | 0
MS SHS | MS Catalogue | 57 |  | 50 | — | 4 | 5.45 | 32.7 | 50 ¦ — ¦ 4 ¦ 5.45 ¦ 32.7 | 0 | 0
MS SHS | MS Catalogue | 58 |  | 50 | — | 4.5 | 6.02 | 36.12 | 50 ¦ — ¦ 4.5 ¦ 6.02 ¦ 36.12 | 0 | 0
MS SHS | MS Catalogue | 59 |  | 50 | — | 5 | 6.56 | 39.36 | 50 ¦ — ¦ 5 ¦ 6.56 ¦ 39.36 | 0 | 0
MS SHS | MS Catalogue | 60 |  | 50 | — | 6 | 7.56 | 45.36 | 50 ¦ — ¦ 6 ¦ 7.56 ¦ 45.36 | 0 | 0
MS SHS | MS Catalogue | 61 |  | 60x60 | — | 1.6 | 2.88 | 17.28 | 60x60 ¦ — ¦ 1.6 ¦ 2.88 ¦ 17.28 | 0 | 0
MS SHS | MS Catalogue | 62 |  | 60 | — | 2.3 | 4.06 | 24.36 | 60 ¦ — ¦ 2.3 ¦ 4.06 ¦ 24.36 | 0 | 0
MS SHS | MS Catalogue | 63 |  | 60 | — | 3 | 5.18 | 31.08 | 60 ¦ — ¦ 3 ¦ 5.18 ¦ 31.08 | 0 | 0
MS SHS | MS Catalogue | 64 |  | 60 | — | 3.2 | 5.5 | 33 | 60 ¦ — ¦ 3.2 ¦ 5.5 ¦ 33 | 0 | 0
MS SHS | MS Catalogue | 65 |  | 60 | — | 4 | 6.71 | 40.26 | 60 ¦ — ¦ 4 ¦ 6.71 ¦ 40.26 | 0 | 0
MS SHS | MS Catalogue | 66 |  | 60 | — | 4.5 | 7.43 | 44.58 | 60 ¦ — ¦ 4.5 ¦ 7.43 ¦ 44.58 | 0 | 0
MS SHS | MS Catalogue | 67 |  | 65x65 | 2-1/2x2-1/2 | 2.3 | 4.42 | 26.52 | 65x65 ¦ 2-1/2x2-1/2 ¦ 2.3 ¦ 4.42 ¦ 26.52 | 0 | 0
MS SHS | MS Catalogue | 68 |  | 65 | — | 3 | 5.66 | 33.96 | 65 ¦ — ¦ 3 ¦ 5.66 ¦ 33.96 | 0 | 0
MS SHS | MS Catalogue | 69 |  | 65 | — | 3.2 | 6 | 36 | 65 ¦ — ¦ 3.2 ¦ 6 ¦ 36 | 0 | 0
MS SHS | MS Catalogue | 70 |  | 65 | — | 4 | 7.34 | 44.04 | 65 ¦ — ¦ 4 ¦ 7.34 ¦ 44.04 | 0 | 0
MS SHS | MS Catalogue | 71 |  | 75x75 | 3x3 | 2.3 | 5.14 | 30.84 | 75x75 ¦ 3x3 ¦ 2.3 ¦ 5.14 ¦ 30.84 | 0 | 0
MS SHS | MS Catalogue | 72 |  | 75 | — | 3 | 6.6 | 39.6 | 75 ¦ — ¦ 3 ¦ 6.6 ¦ 39.6 | 0 | 0
MS SHS | MS Catalogue | 73 |  | 75 | — | 3.2 | 7.01 | 42.06 | 75 ¦ — ¦ 3.2 ¦ 7.01 ¦ 42.06 | 0 | 0
MS SHS | MS Catalogue | 74 |  | 75 | — | 4 | 8.6 | 51.6 | 75 ¦ — ¦ 4 ¦ 8.6 ¦ 51.6 | 0 | 0
MS SHS | MS Catalogue | 75 |  | 75 | — | 4.5 | 9.55 | 57.3 | 75 ¦ — ¦ 4.5 ¦ 9.55 ¦ 57.3 | 0 | 0
MS SHS | MS Catalogue | 76 |  | 75 | — | 5 | 10.5 | 63 | 75 ¦ — ¦ 5 ¦ 10.5 ¦ 63 | 0 | 0
MS SHS | MS Catalogue | 77 |  | 75 | — | 6 | 12.3 | 73.8 | 75 ¦ — ¦ 6 ¦ 12.3 ¦ 73.8 | 0 | 0
MS SHS | MS Catalogue | 78 |  | 90x90 | 3-1/2x3-1/2 | 2.3 | 6.23 | 37.38 | 90x90 ¦ 3-1/2x3-1/2 ¦ 2.3 ¦ 6.23 ¦ 37.38 | 0 | 0
MS SHS | MS Catalogue | 79 |  | 90 | — | 3 | 8.01 | 48.06 | 90 ¦ — ¦ 3 ¦ 8.01 ¦ 48.06 | 0 | 0
MS SHS | MS Catalogue | 80 |  | 90 | — | 3.2 | 8.52 | 51.12 | 90 ¦ — ¦ 3.2 ¦ 8.52 ¦ 51.12 | 0 | 0
MS SHS | MS Catalogue | 81 |  | 90 | — | 4 | 10.5 | 63 | 90 ¦ — ¦ 4 ¦ 10.5 ¦ 63 | 0 | 0
MS SHS | MS Catalogue | 82 |  | 90 | — | 4.5 | 11.7 | 70.2 | 90 ¦ — ¦ 4.5 ¦ 11.7 ¦ 70.2 | 0 | 0
MS SHS | MS Catalogue | 83 |  | 90 | — | 5 | 12.8 | 76.8 | 90 ¦ — ¦ 5 ¦ 12.8 ¦ 76.8 | 0 | 0
MS SHS | MS Catalogue | 84 |  | 90 | — | 6 | 15.1 | 90.6 | 90 ¦ — ¦ 6 ¦ 15.1 ¦ 90.6 | 0 | 0
MS SHS | MS Catalogue | 85 |  | 100x100 | 4x4 | 2.3 | 7.78 | 46.68 | 100x100 ¦ 4x4 ¦ 2.3 ¦ 7.78 ¦ 46.68 | 0 | 0
MS SHS | MS Catalogue | 86 |  | 100 | — | 3 | 8.96 | 53.76 | 100 ¦ — ¦ 3 ¦ 8.96 ¦ 53.76 | 0 | 0
MS SHS | MS Catalogue | 87 |  | 100 | — | 3.2 | 9.52 | 57.12 | 100 ¦ — ¦ 3.2 ¦ 9.52 ¦ 57.12 | 0 | 0
MS SHS | MS Catalogue | 88 |  | 100 | — | 4 | 11.7 | 70.2 | 100 ¦ — ¦ 4 ¦ 11.7 ¦ 70.2 | 0 | 0
MS SHS | MS Catalogue | 89 |  | 100 | — | 4.5 | 13.1 | 78.6 | 100 ¦ — ¦ 4.5 ¦ 13.1 ¦ 78.6 | 0 | 0
MS SHS | MS Catalogue | 90 |  | 100 | — | 5 | 14.4 | 86.4 | 100 ¦ — ¦ 5 ¦ 14.4 ¦ 86.4 | 0 | 0
MS SHS | MS Catalogue | 91 |  | 100 | — | 6 | 17 | 102 | 100 ¦ — ¦ 6 ¦ 17 ¦ 102 | 0 | 0
MS SHS | MS Catalogue | 92 |  | 100 | — | 9 | 24.1 | 144.6 | 100 ¦ — ¦ 9 ¦ 24.1 ¦ 144.6 | 0 | 0
MS SHS | MS Catalogue | 93 |  | 125x125 | 5x5 | 3 | 11.3 | 67.8 | 125x125 ¦ 5x5 ¦ 3 ¦ 11.3 ¦ 67.8 | 0 | 0
MS SHS | MS Catalogue | 94 |  | 125 | — | 4 | 14.9 | 89.4 | 125 ¦ — ¦ 4 ¦ 14.9 ¦ 89.4 | 0 | 0
MS SHS | MS Catalogue | 95 |  | 125 | — | 4.5 | 16.6 | 99.6 | 125 ¦ — ¦ 4.5 ¦ 16.6 ¦ 99.6 | 0 | 0
MS SHS | MS Catalogue | 96 |  | 125 | — | 5 | 18.3 | 109.8 | 125 ¦ — ¦ 5 ¦ 18.3 ¦ 109.8 | 0 | 0
MS SHS | MS Catalogue | 97 |  | 125 | — | 6 | 21.7 | 130.2 | 125 ¦ — ¦ 6 ¦ 21.7 ¦ 130.2 | 0 | 0
MS SHS | MS Catalogue | 98 |  | 125 | — | 9 | 30.1 | 186.6 | 125 ¦ — ¦ 9 ¦ 30.1 ¦ 186.6 | 0 | 0
MS SHS | MS Catalogue | 99 |  | 150x150 | 6x6 | 4.5 | 22.3 | 133.8 | 150x150 ¦ 6x6 ¦ 4.5 ¦ 22.3 ¦ 133.8 | 0 | 0
MS SHS | MS Catalogue | 100 |  | 150 | — | 5 | 22.3 | 133.8 | 150 ¦ — ¦ 5 ¦ 22.3 ¦ 133.8 | 0 | 0
MS SHS | MS Catalogue | 101 |  | 150 | — | 6 | 26.4 | 158.4 | 150 ¦ — ¦ 6 ¦ 26.4 ¦ 158.4 | 0 | 0
MS SHS | MS Catalogue | 102 |  | 150 | — | 9 | 38.2 | 229.2 | 150 ¦ — ¦ 9 ¦ 38.2 ¦ 229.2 | 0 | 0
MS SHS | MS Catalogue | 103 |  | 150 | — | 12 | 49.1 | 294.6 | 150 ¦ — ¦ 12 ¦ 49.1 ¦ 294.6 | 0 | 0
MS SHS | MS Catalogue | 104 |  | 175x175 | 7x7 | 5 | 26.2 | 157.2 | 175x175 ¦ 7x7 ¦ 5 ¦ 26.2 ¦ 157.2 | 0 | 0
MS SHS | MS Catalogue | 105 |  | 175 | — | 6 | 31.1 | 186.6 | 175 ¦ — ¦ 6 ¦ 31.1 ¦ 186.6 | 0 | 0
MS SHS | MS Catalogue | 106 |  | 175 | — | 9 | 45.3 | 271.8 | 175 ¦ — ¦ 9 ¦ 45.3 ¦ 271.8 | 0 | 0
MS SHS | MS Catalogue | 107 |  | 175 | — | 12 | 58.5 | 351 | 175 ¦ — ¦ 12 ¦ 58.5 ¦ 351 | 0 | 0
MS SHS | MS Catalogue | 108 |  | 200x200 | 8x8 | 6 | 35.8 | 214.8 | 200x200 ¦ 8x8 ¦ 6 ¦ 35.8 ¦ 214.8 | 0 | 0
MS SHS | MS Catalogue | 109 |  | 200 | — | 8 | 46.9 | 281.4 | 200 ¦ — ¦ 8 ¦ 46.9 ¦ 281.4 | 0 | 0
MS SHS | MS Catalogue | 110 |  | 200 | — | 9 | 52.3 | 313.8 | 200 ¦ — ¦ 9 ¦ 52.3 ¦ 313.8 | 0 | 0
MS SHS | MS Catalogue | 111 |  | 200 | — | 12 | 67.9 | 407.4 | 200 ¦ — ¦ 12 ¦ 67.9 ¦ 407.4 | 0 | 0
MS SHS | MS Catalogue | 112 |  | 250x250 | 10x10 | 6 | 45.2 | 271.2 | 250x250 ¦ 10x10 ¦ 6 ¦ 45.2 ¦ 271.2 | 0 | 0
MS SHS | MS Catalogue | 113 |  | 250 | — | 8 | 59.5 | 357 | 250 ¦ — ¦ 8 ¦ 59.5 ¦ 357 | 0 | 0
MS SHS | MS Catalogue | 114 |  | 250 | — | 9 | 66.5 | 399 | 250 ¦ — ¦ 9 ¦ 66.5 ¦ 399 | 0 | 0
MS SHS | MS Catalogue | 115 |  | 250 | — | 12 | 86.8 | 520.8 | 250 ¦ — ¦ 12 ¦ 86.8 ¦ 520.8 | 0 | 0
MS SHS | MS Catalogue | 116 |  | 250 | — | 16 | 112 | 672 | 250 ¦ — ¦ 16 ¦ 112 ¦ 672 | 0 | 0
MS SHS | MS Catalogue | 117 |  | 300x300 | 12x12 | 6 | 54.7 | 328.2 | 300x300 ¦ 12x12 ¦ 6 ¦ 54.7 ¦ 328.2 | 0 | 0
MS SHS | MS Catalogue | 118 |  | 300 | — | 9 | 80.6 | 483.6 | 300 ¦ — ¦ 9 ¦ 80.6 ¦ 483.6 | 0 | 0
MS SHS | MS Catalogue | 119 |  | 300 | — | 12 | 106 | 636 | 300 ¦ — ¦ 12 ¦ 106 ¦ 636 | 0 | 0
MS SHS | MS Catalogue | 120 |  | 300 | — | 16 | 138 | 828 | 300 ¦ — ¦ 16 ¦ 138 ¦ 828 | 0 | 0
MS SHS | MS Catalogue | 121 |  | 350x350 | 14x14 | 9 | 94.7 | 568.2 | 350x350 ¦ 14x14 ¦ 9 ¦ 94.7 ¦ 568.2 | 0 | 0
MS SHS | MS Catalogue | 122 |  | 350 | — | 12 | 124 | 744 | 350 ¦ — ¦ 12 ¦ 124 ¦ 744 | 0 | 0
MS SHS | MS Catalogue | 123 |  | 350 | — | 16 | 163 | 978 | 350 ¦ — ¦ 16 ¦ 163 ¦ 978 | 0 | 0
MS SHS | MS Catalogue | 124 |  | 350 | — | 19 | 190 | 1140 | 350 ¦ — ¦ 19 ¦ 190 ¦ 1140 | 0 | 0
MS SHS | MS Catalogue | 125 |  | 400x400 | 16x16 | 9 | 109 | 654 | 400x400 ¦ 16x16 ¦ 9 ¦ 109 ¦ 654 | 0 | 0
MS SHS | MS Catalogue | 126 |  | 400 | — | 12 | 143 | 858 | 400 ¦ — ¦ 12 ¦ 143 ¦ 858 | 0 | 0
MS SHS | MS Catalogue | 127 |  | 400 | — | 16 | 188 | 1128 | 400 ¦ — ¦ 16 ¦ 188 ¦ 1128 | 0 | 0
MS SHS | MS Catalogue | 128 |  | 400 | — | 19 | 220 | 1320 | 400 ¦ — ¦ 19 ¦ 220 ¦ 1320 | 0 | 0
MS SHS | MS Catalogue | 131 |  | Thickness/Length Tolerance: ±5% ~ ±10% ¦ Standard as: EN S275JR, S275JR-Cr, ASTM A36, A36-Cr JIS SS400, SS400Cr |  |  |  |  | Thickness/Length Tolerance: ±5% ~ ±10% ¦ Standard as: EN S275JR, S275JR-Cr, ASTM A36, A36-Cr JIS SS400, SS400Cr | 0 | 0
MS SHS | MS Catalogue | 132 |  | Source: Jin Yuan Fa Hardware Industries Pte Ltd — Metal Product Catalogue ¦ Extracted: 09 Apr 2026 |  |  |  |  | Source: Jin Yuan Fa Hardware Industries Pte Ltd — Metal Product Catalogue ¦ Extracted: 09 Apr 2026 | 0 | 0
MS RHS | MS Catalogue | 2 |  | Rectangular Hollow Sections 扁管 — Wall Thickness & Weight |  |  |  |  | Rectangular Hollow Sections 扁管 — Wall Thickness & Weight | 0 | 0
MS RHS | MS Catalogue | 3 |  | Nominal size (mm & inch), wall thickness, calculated weight ¦ Jin Yuan Fa Hardware Industries Pte Ltd |  |  |  |  | Nominal size (mm & inch), wall thickness, calculated weight ¦ Jin Yuan Fa Hardware Industries Pte Ltd | 0 | 0
MS RHS | MS Catalogue | 5 |  | Nominal Size — Wall Thickness (mm) — Calculated Weight |  |  |  |  | Nominal Size — Wall Thickness (mm) — Calculated Weight | 0 | 0
MS RHS | MS Catalogue | 6 |  | Nom W (mm) | Nom H (mm/inch) | Wall Thick (mm) | Kg/m | Kg/6m | Nom W (mm) ¦ Nom H (mm/inch) ¦ Wall Thick (mm) ¦ Kg/m ¦ Kg/6m | 0 | 0
MS RHS | MS Catalogue | 7 |  | 19x9 | 3/4x3/8 | 1 | 0.401 | 2.406 | 19x9 ¦ 3/4x3/8 ¦ 1 ¦ 0.401 ¦ 2.406 | 0 | 0
MS RHS | MS Catalogue | 8 |  | 19 | 9 | 1.2 | 0.473 | 2.838 | 19 ¦ 9 ¦ 1.2 ¦ 0.473 ¦ 2.838 | 0 | 0
MS RHS | MS Catalogue | 9 |  | 19 | 9 | 1.6 | 0.606 | 3.636 | 19 ¦ 9 ¦ 1.6 ¦ 0.606 ¦ 3.636 | 0 | 0
MS RHS | MS Catalogue | 10 |  | 25x12 | 1x1/2 | 1 | 0.543 | 3.258 | 25x12 ¦ 1x1/2 ¦ 1 ¦ 0.543 ¦ 3.258 | 0 | 0
MS RHS | MS Catalogue | 11 |  | 25 | 12 | 1.2 | 0.642 | 3.852 | 25 ¦ 12 ¦ 1.2 ¦ 0.642 ¦ 3.852 | 0 | 0
MS RHS | MS Catalogue | 12 |  | 25 | 12 | 1.6 | 0.832 | 4.992 | 25 ¦ 12 ¦ 1.6 ¦ 0.832 ¦ 4.992 | 0 | 0
MS RHS | MS Catalogue | 13 |  | 32x16 | 1-1/4x5/8 | 1 | 0.716 | 4.296 | 32x16 ¦ 1-1/4x5/8 ¦ 1 ¦ 0.716 ¦ 4.296 | 0 | 0
MS RHS | MS Catalogue | 14 |  | 32 | 16 | 1.2 | 0.849 | 5.094 | 32 ¦ 16 ¦ 1.2 ¦ 0.849 ¦ 5.094 | 0 | 0
MS RHS | MS Catalogue | 15 |  | 32 | 16 | 1.6 | 1.11 | 6.66 | 32 ¦ 16 ¦ 1.6 ¦ 1.11 ¦ 6.66 | 0 | 0
MS RHS | MS Catalogue | 16 |  | 38x12 | 1-1/2x1/2 | 1 | 0.766 | 4.596 | 38x12 ¦ 1-1/2x1/2 ¦ 1 ¦ 0.766 ¦ 4.596 | 0 | 0
MS RHS | MS Catalogue | 17 |  | 38 | 12 | 1.2 | 0.912 | 5.472 | 38 ¦ 12 ¦ 1.2 ¦ 0.912 ¦ 5.472 | 0 | 0
MS RHS | MS Catalogue | 18 |  | 38 | 12 | 1.6 | 1.196 | 7.176 | 38 ¦ 12 ¦ 1.6 ¦ 1.196 ¦ 7.176 | 0 | 0
MS RHS | MS Catalogue | 19 |  | 38x19 | 1-1/2x3/4 | 1 | 0.857 | 5.142 | 38x19 ¦ 1-1/2x3/4 ¦ 1 ¦ 0.857 ¦ 5.142 | 0 | 0
MS RHS | MS Catalogue | 20 |  | 38 | 19 | 1.2 | 1.02 | 6.12 | 38 ¦ 19 ¦ 1.2 ¦ 1.02 ¦ 6.12 | 0 | 0
MS RHS | MS Catalogue | 21 |  | 38 | 19 | 1.6 | 1.34 | 7.98 | 38 ¦ 19 ¦ 1.6 ¦ 1.34 ¦ 7.98 | 0 | 0
MS RHS | MS Catalogue | 22 |  | 38x25 | 1-1/2x1 | 1 | 0.951 | 5.706 | 38x25 ¦ 1-1/2x1 ¦ 1 ¦ 0.951 ¦ 5.706 | 0 | 0
MS RHS | MS Catalogue | 23 |  | 38 | 25 | 1.2 | 1.13 | 6.78 | 38 ¦ 25 ¦ 1.2 ¦ 1.13 ¦ 6.78 | 0 | 0
MS RHS | MS Catalogue | 24 |  | 38 | 25 | 1.6 | 1.49 | 8.94 | 38 ¦ 25 ¦ 1.6 ¦ 1.49 ¦ 8.94 | 0 | 0
MS RHS | MS Catalogue | 25 |  | 50x25 | 2x1 | 1.2 | 1.36 | 8.16 | 50x25 ¦ 2x1 ¦ 1.2 ¦ 1.36 ¦ 8.16 | 0 | 0
MS RHS | MS Catalogue | 26 |  | 50 | 25 | 1.6 | 1.79 | 10.74 | 50 ¦ 25 ¦ 1.6 ¦ 1.79 ¦ 10.74 | 0 | 0
MS RHS | MS Catalogue | 27 |  | 50 | 25 | 2.3 | 2.51 | 15.06 | 50 ¦ 25 ¦ 2.3 ¦ 2.51 ¦ 15.06 | 0 | 0
MS RHS | MS Catalogue | 28 |  | 50 | 25 | 3 | 3.19 | 19.14 | 50 ¦ 25 ¦ 3 ¦ 3.19 ¦ 19.14 | 0 | 0
MS RHS | MS Catalogue | 29 |  | 50 | 25 | 3.2 | 3.38 | 20.28 | 50 ¦ 25 ¦ 3.2 ¦ 3.38 ¦ 20.28 | 0 | 0
MS RHS | MS Catalogue | 30 |  | 65x38 | 2-1/2x1-1/2 | 1.6 | 2.49 | 14.94 | 65x38 ¦ 2-1/2x1-1/2 ¦ 1.6 ¦ 2.49 ¦ 14.94 | 0 | 0
MS RHS | MS Catalogue | 31 |  | 65 | 38 | 1.9 | 2.88 | 17.28 | 65 ¦ 38 ¦ 1.9 ¦ 2.88 ¦ 17.28 | 0 | 0
MS RHS | MS Catalogue | 32 |  | 65 | 38 | 2.3 | 3.52 | 21.12 | 65 ¦ 38 ¦ 2.3 ¦ 3.52 ¦ 21.12 | 0 | 0
MS RHS | MS Catalogue | 33 |  | 65 | 38 | 3 | 4.39 | 26.34 | 65 ¦ 38 ¦ 3 ¦ 4.39 ¦ 26.34 | 0 | 0
MS RHS | MS Catalogue | 34 |  | 65 | 38 | 3.2 | 4.65 | 27.9 | 65 ¦ 38 ¦ 3.2 ¦ 4.65 ¦ 27.9 | 0 | 0
MS RHS | MS Catalogue | 35 |  | 65 | 38 | 4 | 5.64 | 33.84 | 65 ¦ 38 ¦ 4 ¦ 5.64 ¦ 33.84 | 0 | 0
MS RHS | MS Catalogue | 36 |  | 75x25 | 3x1 | 1.6 | 2.38 | 14.28 | 75x25 ¦ 3x1 ¦ 1.6 ¦ 2.38 ¦ 14.28 | 0 | 0
MS RHS | MS Catalogue | 37 |  | 75 | 25 | 1.9 | 2.8 | 16.8 | 75 ¦ 25 ¦ 1.9 ¦ 2.8 ¦ 16.8 | 0 | 0
MS RHS | MS Catalogue | 38 |  | 75x38 | 3x1-1/2 | 2.3 | 3.34 | 20.04 | 75x38 ¦ 3x1-1/2 ¦ 2.3 ¦ 3.34 ¦ 20.04 | 0 | 0
MS RHS | MS Catalogue | 39 |  | 75 | 38 | 3 | 4.25 | 25.5 | 75 ¦ 38 ¦ 3 ¦ 4.25 ¦ 25.5 | 0 | 0
MS RHS | MS Catalogue | 40 |  | 75 | 38 | 4 | 5.45 | 32.7 | 75 ¦ 38 ¦ 4 ¦ 5.45 ¦ 32.7 | 0 | 0
MS RHS | MS Catalogue | 41 |  | 75 | 38 | 4.5 | 6.02 | 36.12 | 75 ¦ 38 ¦ 4.5 ¦ 6.02 ¦ 36.12 | 0 | 0
MS RHS | MS Catalogue | 42 |  | 75x38 | 3x1-1/2 | 1.6 | 2.71 | 16.26 | 75x38 ¦ 3x1-1/2 ¦ 1.6 ¦ 2.71 ¦ 16.26 | 0 | 0
MS RHS | MS Catalogue | 43 |  | 75 | 38 | 1.9 | 3.18 | 19.08 | 75 ¦ 38 ¦ 1.9 ¦ 3.18 ¦ 19.08 | 0 | 0
MS RHS | MS Catalogue | 44 |  | 75 | 38 | 2.3 | 3.81 | 22.86 | 75 ¦ 38 ¦ 2.3 ¦ 3.81 ¦ 22.86 | 0 | 0
MS RHS | MS Catalogue | 45 |  | 75 | 38 | 3 | 4.86 | 29.16 | 75 ¦ 38 ¦ 3 ¦ 4.86 ¦ 29.16 | 0 | 0
MS RHS | MS Catalogue | 46 |  | 75 | 38 | 3.2 | 5.15 | 30.9 | 75 ¦ 38 ¦ 3.2 ¦ 5.15 ¦ 30.9 | 0 | 0
MS RHS | MS Catalogue | 47 |  | 75 | 38 | 4 | 6.27 | 37.62 | 75 ¦ 38 ¦ 4 ¦ 6.27 ¦ 37.62 | 0 | 0
MS RHS | MS Catalogue | 48 |  | 75 | 38 | 4.5 | 6.94 | 41.64 | 75 ¦ 38 ¦ 4.5 ¦ 6.94 ¦ 41.64 | 0 | 0
MS RHS | MS Catalogue | 49 |  | 75x50 | 3x2 | 1.9 | 3.54 | 21.24 | 75x50 ¦ 3x2 ¦ 1.9 ¦ 3.54 ¦ 21.24 | 0 | 0
MS RHS | MS Catalogue | 50 |  | 75 | 50 | 2.3 | 4.24 | 25.44 | 75 ¦ 50 ¦ 2.3 ¦ 4.24 ¦ 25.44 | 0 | 0
MS RHS | MS Catalogue | 51 |  | 75 | 50 | 3 | 5.42 | 32.52 | 75 ¦ 50 ¦ 3 ¦ 5.42 ¦ 32.52 | 0 | 0
MS RHS | MS Catalogue | 52 |  | 75 | 50 | 3.2 | 5.75 | 34.5 | 75 ¦ 50 ¦ 3.2 ¦ 5.75 ¦ 34.5 | 0 | 0
MS RHS | MS Catalogue | 53 |  | 75 | 50 | 4 | 7.02 | 42.12 | 75 ¦ 50 ¦ 4 ¦ 7.02 ¦ 42.12 | 0 | 0
MS RHS | MS Catalogue | 54 |  | 75 | 50 | 4.5 | 7.79 | 46.74 | 75 ¦ 50 ¦ 4.5 ¦ 7.79 ¦ 46.74 | 0 | 0
MS RHS | MS Catalogue | 55 |  | 75 | 50 | 5 | 8.53 | 51.18 | 75 ¦ 50 ¦ 5 ¦ 8.53 ¦ 51.18 | 0 | 0
MS RHS | MS Catalogue | 56 |  | 75 | 50 | 6 | 9.92 | 59.52 | 75 ¦ 50 ¦ 6 ¦ 9.92 ¦ 59.52 | 0 | 0
MS RHS | MS Catalogue | 57 |  | 100x50 | 4x2 | 1.9 | 4.29 | 25.74 | 100x50 ¦ 4x2 ¦ 1.9 ¦ 4.29 ¦ 25.74 | 0 | 0
MS RHS | MS Catalogue | 58 |  | 100 | 50 | 2.3 | 5.14 | 30.84 | 100 ¦ 50 ¦ 2.3 ¦ 5.14 ¦ 30.84 | 0 | 0
MS RHS | MS Catalogue | 59 |  | 100 | 50 | 3 | 6.6 | 39.6 | 100 ¦ 50 ¦ 3 ¦ 6.6 ¦ 39.6 | 0 | 0
MS RHS | MS Catalogue | 60 |  | 100 | 50 | 3.2 | 7.01 | 42.06 | 100 ¦ 50 ¦ 3.2 ¦ 7.01 ¦ 42.06 | 0 | 0
MS RHS | MS Catalogue | 61 |  | 100 | 50 | 4 | 8.6 | 51.6 | 100 ¦ 50 ¦ 4 ¦ 8.6 ¦ 51.6 | 0 | 0
MS RHS | MS Catalogue | 62 |  | 100 | 50 | 4.5 | 9.55 | 57.3 | 100 ¦ 50 ¦ 4.5 ¦ 9.55 ¦ 57.3 | 0 | 0
MS RHS | MS Catalogue | 63 |  | 100 | 50 | 5 | 10.5 | 63 | 100 ¦ 50 ¦ 5 ¦ 10.5 ¦ 63 | 0 | 0
MS RHS | MS Catalogue | 64 |  | 100 | 50 | 6 | 12.3 | 73.8 | 100 ¦ 50 ¦ 6 ¦ 12.3 ¦ 73.8 | 0 | 0
MS RHS | MS Catalogue | 65 |  | 100x75 | 4x3 | 3 | 7.78 | 46.68 | 100x75 ¦ 4x3 ¦ 3 ¦ 7.78 ¦ 46.68 | 0 | 0
MS RHS | MS Catalogue | 66 |  | 100 | 75 | 3.2 | 8.26 | 49.56 | 100 ¦ 75 ¦ 3.2 ¦ 8.26 ¦ 49.56 | 0 | 0
MS RHS | MS Catalogue | 67 |  | 100 | 75 | 4 | 10.2 | 61.2 | 100 ¦ 75 ¦ 4 ¦ 10.2 ¦ 61.2 | 0 | 0
MS RHS | MS Catalogue | 68 |  | 100 | 75 | 4.5 | 11.3 | 67.8 | 100 ¦ 75 ¦ 4.5 ¦ 11.3 ¦ 67.8 | 0 | 0
MS RHS | MS Catalogue | 69 |  | 100 | 75 | 5 | 12.5 | 75 | 100 ¦ 75 ¦ 5 ¦ 12.5 ¦ 75 | 0 | 0
MS RHS | MS Catalogue | 70 |  | 100 | 75 | 6 | 14.6 | 87.6 | 100 ¦ 75 ¦ 6 ¦ 14.6 ¦ 87.6 | 0 | 0
MS RHS | MS Catalogue | 71 |  | 125x50 | 5x2 | 3 | 8.96 | 53.76 | 125x50 ¦ 5x2 ¦ 3 ¦ 8.96 ¦ 53.76 | 0 | 0
MS RHS | MS Catalogue | 72 |  | 125 | 50 | 3.2 | 9.52 | 57.12 | 125 ¦ 50 ¦ 3.2 ¦ 9.52 ¦ 57.12 | 0 | 0
MS RHS | MS Catalogue | 73 |  | 125 | 50 | 4 | 11.7 | 70.2 | 125 ¦ 50 ¦ 4 ¦ 11.7 ¦ 70.2 | 0 | 0
MS RHS | MS Catalogue | 74 |  | 125 | 50 | 4.5 | 13.1 | 78.6 | 125 ¦ 50 ¦ 4.5 ¦ 13.1 ¦ 78.6 | 0 | 0
MS RHS | MS Catalogue | 75 |  | 125 | 50 | 5 | 14.4 | 86.4 | 125 ¦ 50 ¦ 5 ¦ 14.4 ¦ 86.4 | 0 | 0
MS RHS | MS Catalogue | 76 |  | 125 | 50 | 6 | 17 | 102 | 125 ¦ 50 ¦ 6 ¦ 17 ¦ 102 | 0 | 0
MS RHS | MS Catalogue | 77 |  | 125x75 | 5x3 | 3 | 8.96 | 53.76 | 125x75 ¦ 5x3 ¦ 3 ¦ 8.96 ¦ 53.76 | 0 | 0
MS RHS | MS Catalogue | 78 |  | 125 | 75 | 3.2 | 9.52 | 57.12 | 125 ¦ 75 ¦ 3.2 ¦ 9.52 ¦ 57.12 | 0 | 0
MS RHS | MS Catalogue | 79 |  | 125 | 75 | 4 | 11.7 | 70.2 | 125 ¦ 75 ¦ 4 ¦ 11.7 ¦ 70.2 | 0 | 0
MS RHS | MS Catalogue | 80 |  | 125 | 75 | 4.5 | 13.1 | 78.6 | 125 ¦ 75 ¦ 4.5 ¦ 13.1 ¦ 78.6 | 0 | 0
MS RHS | MS Catalogue | 81 |  | 125 | 75 | 5 | 14.8 | 88.8 | 125 ¦ 75 ¦ 5 ¦ 14.8 ¦ 88.8 | 0 | 0
MS RHS | MS Catalogue | 82 |  | 125 | 75 | 6 | 17 | 102 | 125 ¦ 75 ¦ 6 ¦ 17 ¦ 102 | 0 | 0
MS RHS | MS Catalogue | 83 |  | 150x50 | 6x2 | 3 | 10.1 | 60.6 | 150x50 ¦ 6x2 ¦ 3 ¦ 10.1 ¦ 60.6 | 0 | 0
MS RHS | MS Catalogue | 84 |  | 150 | 50 | 3.2 | 10.8 | 64.8 | 150 ¦ 50 ¦ 3.2 ¦ 10.8 ¦ 64.8 | 0 | 0
MS RHS | MS Catalogue | 85 |  | 150 | 50 | 4 | 13.3 | 79.8 | 150 ¦ 50 ¦ 4 ¦ 13.3 ¦ 79.8 | 0 | 0
MS RHS | MS Catalogue | 86 |  | 150 | 50 | 4.5 | 14.9 | 89.4 | 150 ¦ 50 ¦ 4.5 ¦ 14.9 ¦ 89.4 | 0 | 0
MS RHS | MS Catalogue | 87 |  | 150 | 50 | 5 | 16.4 | 98.4 | 150 ¦ 50 ¦ 5 ¦ 16.4 ¦ 98.4 | 0 | 0
MS RHS | MS Catalogue | 88 |  | 150 | 50 | 6 | 19.3 | 115.8 | 150 ¦ 50 ¦ 6 ¦ 19.3 ¦ 115.8 | 0 | 0
MS RHS | MS Catalogue | 89 |  | 150 | 50 | 9 | 27.6 | 165.6 | 150 ¦ 50 ¦ 9 ¦ 27.6 ¦ 165.6 | 0 | 0
MS RHS | MS Catalogue | 90 |  | 150x75 | 6x3 | 3 | 10.1 | 60.6 | 150x75 ¦ 6x3 ¦ 3 ¦ 10.1 ¦ 60.6 | 0 | 0
MS RHS | MS Catalogue | 91 |  | 150 | 75 | 3.2 | 10.8 | 64.8 | 150 ¦ 75 ¦ 3.2 ¦ 10.8 ¦ 64.8 | 0 | 0
MS RHS | MS Catalogue | 92 |  | 150 | 75 | 4 | 13.3 | 79.8 | 150 ¦ 75 ¦ 4 ¦ 13.3 ¦ 79.8 | 0 | 0
MS RHS | MS Catalogue | 93 |  | 150 | 75 | 4.5 | 14.9 | 89.4 | 150 ¦ 75 ¦ 4.5 ¦ 14.9 ¦ 89.4 | 0 | 0
MS RHS | MS Catalogue | 94 |  | 150 | 75 | 5 | 16.4 | 98.4 | 150 ¦ 75 ¦ 5 ¦ 16.4 ¦ 98.4 | 0 | 0
MS RHS | MS Catalogue | 95 |  | 150 | 75 | 6 | 19.3 | 115.8 | 150 ¦ 75 ¦ 6 ¦ 19.3 ¦ 115.8 | 0 | 0
MS RHS | MS Catalogue | 96 |  | 150 | 75 | 9 | 27.6 | 165.6 | 150 ¦ 75 ¦ 9 ¦ 27.6 ¦ 165.6 | 0 | 0
MS RHS | MS Catalogue | 97 |  | 150x100 | 6x4 | 4.5 | 20.1 | 120.6 | 150x100 ¦ 6x4 ¦ 4.5 ¦ 20.1 ¦ 120.6 | 0 | 0
MS RHS | MS Catalogue | 98 |  | 150 | 100 | 5 | 20.1 | 120.6 | 150 ¦ 100 ¦ 5 ¦ 20.1 ¦ 120.6 | 0 | 0
MS RHS | MS Catalogue | 99 |  | 150 | 100 | 6 | 26.4 | 158.4 | 150 ¦ 100 ¦ 6 ¦ 26.4 ¦ 158.4 | 0 | 0
MS RHS | MS Catalogue | 100 |  | 150 | 100 | 9 | 38.2 | 229.2 | 150 ¦ 100 ¦ 9 ¦ 38.2 ¦ 229.2 | 0 | 0
MS RHS | MS Catalogue | 101 |  | 150 | 100 | 12 | 49.1 | 294.6 | 150 ¦ 100 ¦ 12 ¦ 49.1 ¦ 294.6 | 0 | 0
MS RHS | MS Catalogue | 102 |  | 200x100 | 8x4 | 4 | 18 | 108 | 200x100 ¦ 8x4 ¦ 4 ¦ 18 ¦ 108 | 0 | 0
MS RHS | MS Catalogue | 103 |  | 200 | 100 | 4.5 | 20.2 | 121.2 | 200 ¦ 100 ¦ 4.5 ¦ 20.2 ¦ 121.2 | 0 | 0
MS RHS | MS Catalogue | 104 |  | 200 | 100 | 5 | 22.3 | 133.8 | 200 ¦ 100 ¦ 5 ¦ 22.3 ¦ 133.8 | 0 | 0
MS RHS | MS Catalogue | 105 |  | 200 | 100 | 6 | 26.4 | 158.4 | 200 ¦ 100 ¦ 6 ¦ 26.4 ¦ 158.4 | 0 | 0
MS RHS | MS Catalogue | 106 |  | 200 | 100 | 9 | 38.2 | 229.2 | 200 ¦ 100 ¦ 9 ¦ 38.2 ¦ 229.2 | 0 | 0
MS RHS | MS Catalogue | 107 |  | 200 | 100 | 12 | 49.1 | 294.6 | 200 ¦ 100 ¦ 12 ¦ 49.1 ¦ 294.6 | 0 | 0
MS RHS | MS Catalogue | 108 |  | 250x150 | 10x6 | 6 | 35.8 | 214.8 | 250x150 ¦ 10x6 ¦ 6 ¦ 35.8 ¦ 214.8 | 0 | 0
MS RHS | MS Catalogue | 109 |  | 250 | 150 | 9 | 52.3 | 313.8 | 250 ¦ 150 ¦ 9 ¦ 52.3 ¦ 313.8 | 0 | 0
MS RHS | MS Catalogue | 110 |  | 250 | 150 | 12 | 67.9 | 407.4 | 250 ¦ 150 ¦ 12 ¦ 67.9 ¦ 407.4 | 0 | 0
MS RHS | MS Catalogue | 111 |  | 300x200 | 12x8 | 6 | 45.2 | 271.2 | 300x200 ¦ 12x8 ¦ 6 ¦ 45.2 ¦ 271.2 | 0 | 0
MS RHS | MS Catalogue | 112 |  | 300 | 200 | 9 | 66.5 | 399 | 300 ¦ 200 ¦ 9 ¦ 66.5 ¦ 399 | 0 | 0
MS RHS | MS Catalogue | 113 |  | 300 | 200 | 12 | 86.8 | 520.8 | 300 ¦ 200 ¦ 12 ¦ 86.8 ¦ 520.8 | 0 | 0
MS RHS | MS Catalogue | 114 |  | 300 | 200 | 16 | 112 | 672 | 300 ¦ 200 ¦ 16 ¦ 112 ¦ 672 | 0 | 0
MS RHS | MS Catalogue | 115 |  | 350x250 | 14x10 | 6 | 54.7 | 328.2 | 350x250 ¦ 14x10 ¦ 6 ¦ 54.7 ¦ 328.2 | 0 | 0
MS RHS | MS Catalogue | 116 |  | 350 | 250 | 9 | 80.6 | 483.6 | 350 ¦ 250 ¦ 9 ¦ 80.6 ¦ 483.6 | 0 | 0
MS RHS | MS Catalogue | 117 |  | 350 | 250 | 12 | 106 | 636 | 350 ¦ 250 ¦ 12 ¦ 106 ¦ 636 | 0 | 0
MS RHS | MS Catalogue | 118 |  | 350 | 250 | 16 | 138 | 828 | 350 ¦ 250 ¦ 16 ¦ 138 ¦ 828 | 0 | 0
MS RHS | MS Catalogue | 119 |  | 400x200 | 16x8 | 9 | 94.7 | 568.2 | 400x200 ¦ 16x8 ¦ 9 ¦ 94.7 ¦ 568.2 | 0 | 0
MS RHS | MS Catalogue | 120 |  | 400 | 200 | 12 | 124 | 744 | 400 ¦ 200 ¦ 12 ¦ 124 ¦ 744 | 0 | 0
MS RHS | MS Catalogue | 121 |  | 400 | 200 | 16 | 163 | 978 | 400 ¦ 200 ¦ 16 ¦ 163 ¦ 978 | 0 | 0
MS RHS | MS Catalogue | 122 |  | 400 | 200 | 19 | 190 | 1140 | 400 ¦ 200 ¦ 19 ¦ 190 ¦ 1140 | 0 | 0
MS RHS | MS Catalogue | 123 |  | 400x300 | 16x12 | 9 | 109 | 654 | 400x300 ¦ 16x12 ¦ 9 ¦ 109 ¦ 654 | 0 | 0
MS RHS | MS Catalogue | 124 |  | 400 | 300 | 12 | 143 | 858 | 400 ¦ 300 ¦ 12 ¦ 143 ¦ 858 | 0 | 0
MS RHS | MS Catalogue | 125 |  | 400 | 300 | 16 | 188 | 1128 | 400 ¦ 300 ¦ 16 ¦ 188 ¦ 1128 | 0 | 0
MS RHS | MS Catalogue | 126 |  | 400 | 300 | 19 | 220 | 1320 | 400 ¦ 300 ¦ 19 ¦ 220 ¦ 1320 | 0 | 0
MS RHS | MS Catalogue | 129 |  | Thickness/Length Tolerance: ±5% ~ ±10% ¦ Standard as: EN S275JR, S275JR-Cr, ASTM A36, A36-Cr JIS SS400, SS400Cr |  |  |  |  | Thickness/Length Tolerance: ±5% ~ ±10% ¦ Standard as: EN S275JR, S275JR-Cr, ASTM A36, A36-Cr JIS SS400, SS400Cr | 0 | 0
MS RHS | MS Catalogue | 130 |  | Source: Jin Yuan Fa Hardware Industries Pte Ltd — Metal Product Catalogue ¦ Extracted: 09 Apr 2026 |  |  |  |  | Source: Jin Yuan Fa Hardware Industries Pte Ltd — Metal Product Catalogue ¦ Extracted: 09 Apr 2026 | 0 | 0
MS Bar Sections | MS Catalogue | 2 |  | Square Bar / Round Bar / Hexagonal Bar 四方鐵 / 圓鐵 / 六角白車芯 |  |  |  |  | Square Bar / Round Bar / Hexagonal Bar 四方鐵 / 圓鐵 / 六角白車芯 | 0 | 0
MS Bar Sections | MS Catalogue | 3 |  | Section area, unit weight per metre ¦ Jin Yuan Fa Hardware Industries Pte Ltd |  |  |  |  | Section area, unit weight per metre ¦ Jin Yuan Fa Hardware Industries Pte Ltd | 0 | 0
MS Bar Sections | MS Catalogue | 5 |  | SQUARE BAR 四方鐵 |  |  |  |  | SQUARE BAR 四方鐵 | 0 | 0
MS Bar Sections | MS Catalogue | 6 |  | Size (mm) | Section Area (mm²) | Unit Weight (Kg/m) |  |  | Size (mm) ¦ Section Area (mm²) ¦ Unit Weight (Kg/m) | 0 | 0
MS Bar Sections | MS Catalogue | 7 |  | 6 | 36 | 0.283 |  |  | 6 ¦ 36 ¦ 0.283 | 0 | 0
MS Bar Sections | MS Catalogue | 8 |  | 8 | 64 | 0.502 |  |  | 8 ¦ 64 ¦ 0.502 | 0 | 0
MS Bar Sections | MS Catalogue | 9 |  | 9 | 81 | 0.636 |  |  | 9 ¦ 81 ¦ 0.636 | 0 | 0
MS Bar Sections | MS Catalogue | 10 |  | 10 | 100 | 0.785 |  |  | 10 ¦ 100 ¦ 0.785 | 0 | 0
MS Bar Sections | MS Catalogue | 11 |  | 12 | 144 | 1.13 |  |  | 12 ¦ 144 ¦ 1.13 | 0 | 0
MS Bar Sections | MS Catalogue | 12 |  | 13 | 169 | 1.33 |  |  | 13 ¦ 169 ¦ 1.33 | 0 | 0
MS Bar Sections | MS Catalogue | 13 |  | 15 | 225 | 1.77 |  |  | 15 ¦ 225 ¦ 1.77 | 0 | 0
MS Bar Sections | MS Catalogue | 14 |  | 16 | 256 | 2.01 |  |  | 16 ¦ 256 ¦ 2.01 | 0 | 0
MS Bar Sections | MS Catalogue | 15 |  | 18 | 324 | 2.54 |  |  | 18 ¦ 324 ¦ 2.54 | 0 | 0
MS Bar Sections | MS Catalogue | 16 |  | 19 | 361 | 2.83 |  |  | 19 ¦ 361 ¦ 2.83 | 0 | 0
MS Bar Sections | MS Catalogue | 17 |  | 20 | 400 | 3.14 |  |  | 20 ¦ 400 ¦ 3.14 | 0 | 0
MS Bar Sections | MS Catalogue | 18 |  | 22 | 484 | 3.8 |  |  | 22 ¦ 484 ¦ 3.8 | 0 | 0
MS Bar Sections | MS Catalogue | 19 |  | 25 | 625 | 4.91 |  |  | 25 ¦ 625 ¦ 4.91 | 0 | 0
MS Bar Sections | MS Catalogue | 20 |  | 28 | 784 | 6.15 |  |  | 28 ¦ 784 ¦ 6.15 | 0 | 0
MS Bar Sections | MS Catalogue | 21 |  | 30 | 900 | 7.06 |  |  | 30 ¦ 900 ¦ 7.06 | 0 | 0
MS Bar Sections | MS Catalogue | 22 |  | 32 | 1024 | 8.04 |  |  | 32 ¦ 1024 ¦ 8.04 | 0 | 0
MS Bar Sections | MS Catalogue | 23 |  | 35 | 1225 | 9.62 |  |  | 35 ¦ 1225 ¦ 9.62 | 0 | 0
MS Bar Sections | MS Catalogue | 24 |  | 36 | 1296 | 10.2 |  |  | 36 ¦ 1296 ¦ 10.2 | 0 | 0
MS Bar Sections | MS Catalogue | 25 |  | 38 | 1444 | 11.33 |  |  | 38 ¦ 1444 ¦ 11.33 | 0 | 0
MS Bar Sections | MS Catalogue | 26 |  | 40 | 1600 | 12.6 |  |  | 40 ¦ 1600 ¦ 12.6 | 0 | 0
MS Bar Sections | MS Catalogue | 27 |  | 44 | 1936 | 15.2 |  |  | 44 ¦ 1936 ¦ 15.2 | 0 | 0
MS Bar Sections | MS Catalogue | 28 |  | 45 | 2025 | 15.896 |  |  | 45 ¦ 2025 ¦ 15.896 | 0 | 0
MS Bar Sections | MS Catalogue | 29 |  | 50 | 2500 | 19.63 |  |  | 50 ¦ 2500 ¦ 19.63 | 0 | 0
MS Bar Sections | MS Catalogue | 30 |  | 55 | 3025 | 23.75 |  |  | 55 ¦ 3025 ¦ 23.75 | 0 | 0
MS Bar Sections | MS Catalogue | 31 |  | 60 | 3600 | 28.26 |  |  | 60 ¦ 3600 ¦ 28.26 | 0 | 0
MS Bar Sections | MS Catalogue | 32 |  | 65 | 4225 | 33.2 |  |  | 65 ¦ 4225 ¦ 33.2 | 0 | 0
MS Bar Sections | MS Catalogue | 33 |  | 70 | 4900 | 38.5 |  |  | 70 ¦ 4900 ¦ 38.5 | 0 | 0
MS Bar Sections | MS Catalogue | 34 |  | 75 | 5625 | 44.2 |  |  | 75 ¦ 5625 ¦ 44.2 | 0 | 0
MS Bar Sections | MS Catalogue | 35 |  | 80 | 6400 | 50.24 |  |  | 80 ¦ 6400 ¦ 50.24 | 0 | 0
MS Bar Sections | MS Catalogue | 36 |  | 85 | 7225 | 56.72 |  |  | 85 ¦ 7225 ¦ 56.72 | 0 | 0
MS Bar Sections | MS Catalogue | 37 |  | 90 | 8100 | 63.6 |  |  | 90 ¦ 8100 ¦ 63.6 | 0 | 0
MS Bar Sections | MS Catalogue | 38 |  | 95 | 9025 | 70.85 |  |  | 95 ¦ 9025 ¦ 70.85 | 0 | 0
MS Bar Sections | MS Catalogue | 39 |  | 100 | 10000 | 78.5 |  |  | 100 ¦ 10000 ¦ 78.5 | 0 | 0
MS Bar Sections | MS Catalogue | 40 |  | 110 | 12100 | 95 |  |  | 110 ¦ 12100 ¦ 95 | 0 | 0
MS Bar Sections | MS Catalogue | 41 |  | 120 | 14400 | 113 |  |  | 120 ¦ 14400 ¦ 113 | 0 | 0
MS Bar Sections | MS Catalogue | 42 |  | 130 | 16900 | 133 |  |  | 130 ¦ 16900 ¦ 133 | 0 | 0
MS Bar Sections | MS Catalogue | 43 |  | 140 | 19600 | 154 |  |  | 140 ¦ 19600 ¦ 154 | 0 | 0
MS Bar Sections | MS Catalogue | 44 |  | 150 | 22500 | 177 |  |  | 150 ¦ 22500 ¦ 177 | 0 | 0
MS Bar Sections | MS Catalogue | 45 |  | 160 | 25600 | 201 |  |  | 160 ¦ 25600 ¦ 201 | 0 | 0
MS Bar Sections | MS Catalogue | 48 |  | ROUND BAR 圓鐵 |  |  |  |  | ROUND BAR 圓鐵 | 0 | 0
MS Bar Sections | MS Catalogue | 49 |  | Diameter (mm) | Unit Wt (Kg/m) | Unit Wt (Kg/6m) |  |  | Diameter (mm) ¦ Unit Wt (Kg/m) ¦ Unit Wt (Kg/6m) | 0 | 0
MS Bar Sections | MS Catalogue | 50 |  | 6 | 0.222 | 1.332 |  |  | 6 ¦ 0.222 ¦ 1.332 | 0 | 0
MS Bar Sections | MS Catalogue | 51 |  | 8 | 0.395 | 2.37 |  |  | 8 ¦ 0.395 ¦ 2.37 | 0 | 0
MS Bar Sections | MS Catalogue | 52 |  | 9 | 0.499 | 2.994 |  |  | 9 ¦ 0.499 ¦ 2.994 | 0 | 0
MS Bar Sections | MS Catalogue | 53 |  | 10 | 0.617 | 3.702 |  |  | 10 ¦ 0.617 ¦ 3.702 | 0 | 0
MS Bar Sections | MS Catalogue | 54 |  | 12 | 0.888 | 5.328 |  |  | 12 ¦ 0.888 ¦ 5.328 | 0 | 0
MS Bar Sections | MS Catalogue | 55 |  | 13 | 1.04 | 6.24 |  |  | 13 ¦ 1.04 ¦ 6.24 | 0 | 0
MS Bar Sections | MS Catalogue | 56 |  | 15 | 1.39 | 8.34 |  |  | 15 ¦ 1.39 ¦ 8.34 | 0 | 0
MS Bar Sections | MS Catalogue | 57 |  | 16 | 1.58 | 9.48 |  |  | 16 ¦ 1.58 ¦ 9.48 | 0 | 0
MS Bar Sections | MS Catalogue | 58 |  | 18 | 2 | 12 |  |  | 18 ¦ 2 ¦ 12 | 0 | 0
MS Bar Sections | MS Catalogue | 59 |  | 19 | 2.23 | 13.38 |  |  | 19 ¦ 2.23 ¦ 13.38 | 0 | 0
MS Bar Sections | MS Catalogue | 60 |  | 20 | 2.47 | 14.82 |  |  | 20 ¦ 2.47 ¦ 14.82 | 0 | 0
MS Bar Sections | MS Catalogue | 61 |  | 22 | 2.98 | 17.88 |  |  | 22 ¦ 2.98 ¦ 17.88 | 0 | 0
MS Bar Sections | MS Catalogue | 62 |  | 25 | 3.85 | 23.1 |  |  | 25 ¦ 3.85 ¦ 23.1 | 0 | 0
MS Bar Sections | MS Catalogue | 63 |  | 28 | 4.83 | 28.98 |  |  | 28 ¦ 4.83 ¦ 28.98 | 0 | 0
MS Bar Sections | MS Catalogue | 64 |  | 30 | 5.55 | 33.3 |  |  | 30 ¦ 5.55 ¦ 33.3 | 0 | 0
MS Bar Sections | MS Catalogue | 65 |  | 32 | 6.31 | 37.86 |  |  | 32 ¦ 6.31 ¦ 37.86 | 0 | 0
MS Bar Sections | MS Catalogue | 66 |  | 34 | 7.13 | 42.78 |  |  | 34 ¦ 7.13 ¦ 42.78 | 0 | 0
MS Bar Sections | MS Catalogue | 67 |  | 36 | 7.99 | 47.94 |  |  | 36 ¦ 7.99 ¦ 47.94 | 0 | 0
MS Bar Sections | MS Catalogue | 68 |  | 38 | 8.9 | 53.4 |  |  | 38 ¦ 8.9 ¦ 53.4 | 0 | 0
MS Bar Sections | MS Catalogue | 69 |  | 40 | 9.87 | 59.22 |  |  | 40 ¦ 9.87 ¦ 59.22 | 0 | 0
MS Bar Sections | MS Catalogue | 70 |  | 42 | 10.9 | 65.4 |  |  | 42 ¦ 10.9 ¦ 65.4 | 0 | 0
MS Bar Sections | MS Catalogue | 71 |  | 44 | 11.9 | 71.4 |  |  | 44 ¦ 11.9 ¦ 71.4 | 0 | 0
MS Bar Sections | MS Catalogue | 72 |  | 45 | 12.5 | 75 |  |  | 45 ¦ 12.5 ¦ 75 | 0 | 0
MS Bar Sections | MS Catalogue | 73 |  | 46 | 13 | 78 |  |  | 46 ¦ 13 ¦ 78 | 0 | 0
MS Bar Sections | MS Catalogue | 74 |  | 48 | 14.2 | 85.2 |  |  | 48 ¦ 14.2 ¦ 85.2 | 0 | 0
MS Bar Sections | MS Catalogue | 75 |  | 50 | 15.4 | 92.4 |  |  | 50 ¦ 15.4 ¦ 92.4 | 0 | 0
MS Bar Sections | MS Catalogue | 76 |  | 55 | 18.7 | 112.2 |  |  | 55 ¦ 18.7 ¦ 112.2 | 0 | 0
MS Bar Sections | MS Catalogue | 77 |  | 60 | 22.2 | 133.2 |  |  | 60 ¦ 22.2 ¦ 133.2 | 0 | 0
MS Bar Sections | MS Catalogue | 78 |  | 65 | 26 | 156 |  |  | 65 ¦ 26 ¦ 156 | 0 | 0
MS Bar Sections | MS Catalogue | 79 |  | 70 | 30.2 | 181.2 |  |  | 70 ¦ 30.2 ¦ 181.2 | 0 | 0
MS Bar Sections | MS Catalogue | 80 |  | 75 | 34.7 | 208.2 |  |  | 75 ¦ 34.7 ¦ 208.2 | 0 | 0
MS Bar Sections | MS Catalogue | 81 |  | 80 | 39.5 | 237 |  |  | 80 ¦ 39.5 ¦ 237 | 0 | 0
MS Bar Sections | MS Catalogue | 82 |  | 85 | 44.5 | 267 |  |  | 85 ¦ 44.5 ¦ 267 | 0 | 0
MS Bar Sections | MS Catalogue | 83 |  | 90 | 49.9 | 299.4 |  |  | 90 ¦ 49.9 ¦ 299.4 | 0 | 0
MS Bar Sections | MS Catalogue | 84 |  | 95 | 55.6 | 333.6 |  |  | 95 ¦ 55.6 ¦ 333.6 | 0 | 0
MS Bar Sections | MS Catalogue | 85 |  | 100 | 61.7 | 370.2 |  |  | 100 ¦ 61.7 ¦ 370.2 | 0 | 0
MS Bar Sections | MS Catalogue | 86 |  | 105 | 68 | 408 |  |  | 105 ¦ 68 ¦ 408 | 0 | 0
MS Bar Sections | MS Catalogue | 87 |  | 110 | 74.6 | 447.6 |  |  | 110 ¦ 74.6 ¦ 447.6 | 0 | 0
MS Bar Sections | MS Catalogue | 88 |  | 120 | 88.8 | 532.8 |  |  | 120 ¦ 88.8 ¦ 532.8 | 0 | 0
MS Bar Sections | MS Catalogue | 89 |  | 125 | 96.3 | 577.8 |  |  | 125 ¦ 96.3 ¦ 577.8 | 0 | 0
MS Bar Sections | MS Catalogue | 90 |  | 130 | 104 | 624 |  |  | 130 ¦ 104 ¦ 624 | 0 | 0
MS Bar Sections | MS Catalogue | 91 |  | 135 | 112 | 672 |  |  | 135 ¦ 112 ¦ 672 | 0 | 0
MS Bar Sections | MS Catalogue | 92 |  | 140 | 121 | 726 |  |  | 140 ¦ 121 ¦ 726 | 0 | 0
MS Bar Sections | MS Catalogue | 93 |  | 145 | 130 | 780 |  |  | 145 ¦ 130 ¦ 780 | 0 | 0
MS Bar Sections | MS Catalogue | 94 |  | 150 | 139 | 834 |  |  | 150 ¦ 139 ¦ 834 | 0 | 0
MS Bar Sections | MS Catalogue | 95 |  | 160 | 158 | 948 |  |  | 160 ¦ 158 ¦ 948 | 0 | 0
MS Bar Sections | MS Catalogue | 96 |  | 170 | 178 | 1068 |  |  | 170 ¦ 178 ¦ 1068 | 0 | 0
MS Bar Sections | MS Catalogue | 97 |  | 180 | 200 | 1200 |  |  | 180 ¦ 200 ¦ 1200 | 0 | 0
MS Bar Sections | MS Catalogue | 98 |  | 190 | 223 | 1338 |  |  | 190 ¦ 223 ¦ 1338 | 0 | 0
MS Bar Sections | MS Catalogue | 99 |  | 200 | 247 | 1482 |  |  | 200 ¦ 247 ¦ 1482 | 0 | 0
MS Bar Sections | MS Catalogue | 100 |  | 210 | 272 | 1632 |  |  | 210 ¦ 272 ¦ 1632 | 0 | 0
MS Bar Sections | MS Catalogue | 101 |  | 220 | 298 | 1788 |  |  | 220 ¦ 298 ¦ 1788 | 0 | 0
MS Bar Sections | MS Catalogue | 102 |  | 230 | 326 | 1956 |  |  | 230 ¦ 326 ¦ 1956 | 0 | 0
MS Bar Sections | MS Catalogue | 103 |  | 240 | 355 | 2130 |  |  | 240 ¦ 355 ¦ 2130 | 0 | 0
MS Bar Sections | MS Catalogue | 104 |  | 250 | 385 | 2310 |  |  | 250 ¦ 385 ¦ 2310 | 0 | 0
MS Bar Sections | MS Catalogue | 105 |  | 260 | 417 | 2502 |  |  | 260 ¦ 417 ¦ 2502 | 0 | 0
MS Bar Sections | MS Catalogue | 106 |  | 270 | 449 | 2694 |  |  | 270 ¦ 449 ¦ 2694 | 0 | 0
MS Bar Sections | MS Catalogue | 107 |  | 280 | 483 | 2898 |  |  | 280 ¦ 483 ¦ 2898 | 0 | 0
MS Bar Sections | MS Catalogue | 108 |  | 290 | 518 | 3108 |  |  | 290 ¦ 518 ¦ 3108 | 0 | 0
MS Bar Sections | MS Catalogue | 109 |  | 300 | 555 | 3330 |  |  | 300 ¦ 555 ¦ 3330 | 0 | 0
MS Bar Sections | MS Catalogue | 112 |  | COLD DRAWING BRIGHT HEXAGONAL BAR 六角白車芯 |  |  |  |  | COLD DRAWING BRIGHT HEXAGONAL BAR 六角白車芯 | 0 | 0
MS Bar Sections | MS Catalogue | 113 |  | Size (mm) | Size (inch) | Unit Wt (Kg/m) |  |  | Size (mm) ¦ Size (inch) ¦ Unit Wt (Kg/m) | 0 | 0
MS Bar Sections | MS Catalogue | 114 |  | 4.763 | 3/16 | 0.154 |  |  | 4.763 ¦ 3/16 ¦ 0.154 | 0 | 0
MS Bar Sections | MS Catalogue | 115 |  | 5.556 | 7/32 | 0.21 |  |  | 5.556 ¦ 7/32 ¦ 0.21 | 0 | 0
MS Bar Sections | MS Catalogue | 116 |  | 7 | — | 0.333 |  |  | 7 ¦ — ¦ 0.333 | 0 | 0
MS Bar Sections | MS Catalogue | 117 |  | 7.938 | 5/16 | 0.428 |  |  | 7.938 ¦ 5/16 ¦ 0.428 | 0 | 0
MS Bar Sections | MS Catalogue | 118 |  | 9.525 | 3/8 | 0.617 |  |  | 9.525 ¦ 3/8 ¦ 0.617 | 0 | 0
MS Bar Sections | MS Catalogue | 119 |  | 11.113 | 7/16 | 0.84 |  |  | 11.113 ¦ 7/16 ¦ 0.84 | 0 | 0
MS Bar Sections | MS Catalogue | 120 |  | 12.7 | 1/2 | 1.096 |  |  | 12.7 ¦ 1/2 ¦ 1.096 | 0 | 0
MS Bar Sections | MS Catalogue | 121 |  | 14 | — | 1.332 |  |  | 14 ¦ — ¦ 1.332 | 0 | 0
MS Bar Sections | MS Catalogue | 122 |  | 15 | — | 1.53 |  |  | 15 ¦ — ¦ 1.53 | 0 | 0
MS Bar Sections | MS Catalogue | 123 |  | 15.875 | 5/8 | 1.713 |  |  | 15.875 ¦ 5/8 ¦ 1.713 | 0 | 0
MS Bar Sections | MS Catalogue | 124 |  | 16 | — | 1.713 |  |  | 16 ¦ — ¦ 1.713 | 0 | 0
MS Bar Sections | MS Catalogue | 125 |  | 17 | — | 1.965 |  |  | 17 ¦ — ¦ 1.965 | 0 | 0
MS Bar Sections | MS Catalogue | 126 |  | 17.463 | 11/16 | 2.073 |  |  | 17.463 ¦ 11/16 ¦ 2.073 | 0 | 0
MS Bar Sections | MS Catalogue | 127 |  | 19 | — | 2.454 |  |  | 19 ¦ — ¦ 2.454 | 0 | 0
MS Bar Sections | MS Catalogue | 128 |  | 20.638 | 13/16 | 2.895 |  |  | 20.638 ¦ 13/16 ¦ 2.895 | 0 | 0
MS Bar Sections | MS Catalogue | 129 |  | 21 | — | 2.998 |  |  | 21 ¦ — ¦ 2.998 | 0 | 0
MS Bar Sections | MS Catalogue | 130 |  | 22 | — | 3.29 |  |  | 22 ¦ — ¦ 3.29 | 0 | 0
MS Bar Sections | MS Catalogue | 131 |  | 22.225 | 7/8 | 3.358 |  |  | 22.225 ¦ 7/8 ¦ 3.358 | 0 | 0
MS Bar Sections | MS Catalogue | 132 |  | 23 | — | 3.596 |  |  | 23 ¦ — ¦ 3.596 | 0 | 0
MS Bar Sections | MS Catalogue | 133 |  | 24 | — | 4.386 |  |  | 24 ¦ — ¦ 4.386 | 0 | 0
MS Bar Sections | MS Catalogue | 134 |  | 25.4 | 1 | 4.386 |  |  | 25.4 ¦ 1 ¦ 4.386 | 0 | 0
MS Bar Sections | MS Catalogue | 135 |  | 26 | — | 4.595 |  |  | 26 ¦ — ¦ 4.595 | 0 | 0
MS Bar Sections | MS Catalogue | 136 |  | 27 | — | 4.956 |  |  | 27 ¦ — ¦ 4.956 | 0 | 0
MS Bar Sections | MS Catalogue | 137 |  | 28.575 | 1 1/8 | 5.551 |  |  | 28.575 ¦ 1 1/8 ¦ 5.551 | 0 | 0
MS Bar Sections | MS Catalogue | 138 |  | 29 | — | 5.717 |  |  | 29 ¦ — ¦ 5.717 | 0 | 0
MS Bar Sections | MS Catalogue | 139 |  | 31.75 | 1-1/4 | 6.835 |  |  | 31.75 ¦ 1-1/4 ¦ 6.835 | 0 | 0
MS Bar Sections | MS Catalogue | 140 |  | 32 | — | 6.961 |  |  | 32 ¦ — ¦ 6.961 | 0 | 0
MS Bar Sections | MS Catalogue | 141 |  | 33.338 | 1-5/16 | 7.555 |  |  | 33.338 ¦ 1-5/16 ¦ 7.555 | 0 | 0
MS Bar Sections | MS Catalogue | 142 |  | 34.925 | — | 8.292 |  |  | 34.925 ¦ — ¦ 8.292 | 0 | 0
MS Bar Sections | MS Catalogue | 143 |  | 35 | — | 8.328 |  |  | 35 ¦ — ¦ 8.328 | 0 | 0
MS Bar Sections | MS Catalogue | 144 |  | 38 | — | 9.816 |  |  | 38 ¦ — ¦ 9.816 | 0 | 0
MS Bar Sections | MS Catalogue | 145 |  | 38.1 | 1-1/2 | 9.868 |  |  | 38.1 ¦ 1-1/2 ¦ 9.868 | 0 | 0
MS Bar Sections | MS Catalogue | 146 |  | 40 | — | 13.161 |  |  | 40 ¦ — ¦ 13.161 | 0 | 0
MS Bar Sections | MS Catalogue | 147 |  | 44.45 | 1-3/4 | 13.432 |  |  | 44.45 ¦ 1-3/4 ¦ 13.432 | 0 | 0
MS Bar Sections | MS Catalogue | 148 |  | 50.8 | 2 | 17.543 |  |  | 50.8 ¦ 2 ¦ 17.543 | 0 | 0
MS Bar Sections | MS Catalogue | 151 |  | Thickness/Length Tolerance: ±5% ~ ±10% ¦ Standard as: EN S275JR, S275JR-Cr, S335JR, ASTM A36, A36-Cr, JIS SS400, SS400Cr |  |  |  |  | Thickness/Length Tolerance: ±5% ~ ±10% ¦ Standard as: EN S275JR, S275JR-Cr, S335JR, ASTM A36, A36-Cr, JIS SS400, SS400Cr | 0 | 0
MS Bar Sections | MS Catalogue | 152 |  | Source: Jin Yuan Fa Hardware Industries Pte Ltd — Metal Product Catalogue ¦ Extracted: 09 Apr 2026 |  |  |  |  | Source: Jin Yuan Fa Hardware Industries Pte Ltd — Metal Product Catalogue ¦ Extracted: 09 Apr 2026 | 0 | 0
MS Channel & Rebar | MS Catalogue | 2 |  | Channel 槽鐵 & Deformed Bar 竹節鐵 |  |  |  |  | Channel 槽鐵 & Deformed Bar 竹節鐵 | 0 | 0
MS Channel & Rebar | MS Catalogue | 3 |  | Hot-rolled channel sections and deformed reinforcing bar ¦ Jin Yuan Fa Hardware Industries Pte Ltd |  |  |  |  | Hot-rolled channel sections and deformed reinforcing bar ¦ Jin Yuan Fa Hardware Industries Pte Ltd | 0 | 0
MS Channel & Rebar | MS Catalogue | 5 |  | CHANNEL 槽鐵 — Dimensions D×B (mm), Web T1, Flange T2, Unit Weight |  |  |  |  | CHANNEL 槽鐵 — Dimensions D×B (mm), Web T1, Flange T2, Unit Weight | 0 | 0
MS Channel & Rebar | MS Catalogue | 6 |  | D×B (mm) | T1 (mm) | T2 (mm) | Kg/m | Kg/6m | D×B (mm) ¦ T1 (mm) ¦ T2 (mm) ¦ Kg/m ¦ Kg/6m | 0 | 0
MS Channel & Rebar | MS Catalogue | 7 |  | 50x25 | 3.5 | — | 2.56 | 15.36 | 50x25 ¦ 3.5 ¦ — ¦ 2.56 ¦ 15.36 | 0 | 0
MS Channel & Rebar | MS Catalogue | 8 |  | 50x25 | 4 | 6 | 2.92 | 17.52 | 50x25 ¦ 4 ¦ 6 ¦ 2.92 ¦ 17.52 | 0 | 0
MS Channel & Rebar | MS Catalogue | 9 |  | 50x25 | 5 | 6 | 3.86 | 23.16 | 50x25 ¦ 5 ¦ 6 ¦ 3.86 ¦ 23.16 | 0 | 0
MS Channel & Rebar | MS Catalogue | 10 |  | 65x40 | 4.8 | 7.5 | 6.7 | 40.2 | 65x40 ¦ 4.8 ¦ 7.5 ¦ 6.7 ¦ 40.2 | 0 | 0
MS Channel & Rebar | MS Catalogue | 11 |  | 75x40 | 3.8 | — | 5.3 | 31.8 | 75x40 ¦ 3.8 ¦ — ¦ 5.3 ¦ 31.8 | 0 | 0
MS Channel & Rebar | MS Catalogue | 12 |  | 75x40 | 4 | — | 5.6 | 33.6 | 75x40 ¦ 4 ¦ — ¦ 5.6 ¦ 33.6 | 0 | 0
MS Channel & Rebar | MS Catalogue | 13 |  | 75x40 | 4.5 | — | 5.85 | 35.1 | 75x40 ¦ 4.5 ¦ — ¦ 5.85 ¦ 35.1 | 0 | 0
MS Channel & Rebar | MS Catalogue | 14 |  | 75x40 | 5 | 7 | 6.92 | 41.52 | 75x40 ¦ 5 ¦ 7 ¦ 6.92 ¦ 41.52 | 0 | 0
MS Channel & Rebar | MS Catalogue | 15 |  | 100x48 | 3.8 | — | 7.5 | 45 | 100x48 ¦ 3.8 ¦ — ¦ 7.5 ¦ 45 | 0 | 0
MS Channel & Rebar | MS Catalogue | 16 |  | 100x50 | 4.2 | — | 8.03 | 48.18 | 100x50 ¦ 4.2 ¦ — ¦ 8.03 ¦ 48.18 | 0 | 0
MS Channel & Rebar | MS Catalogue | 17 |  | 100x50 | 4.5 | — | 8.97 | 53.82 | 100x50 ¦ 4.5 ¦ — ¦ 8.97 ¦ 53.82 | 0 | 0
MS Channel & Rebar | MS Catalogue | 18 |  | 100x50 | 5 | 7.5 | 9.36 | 56.16 | 100x50 ¦ 5 ¦ 7.5 ¦ 9.36 ¦ 56.16 | 0 | 0
MS Channel & Rebar | MS Catalogue | 19 |  | 100x50 | 6 | — | 10.6 | 63.6 | 100x50 ¦ 6 ¦ — ¦ 10.6 ¦ 63.6 | 0 | 0
MS Channel & Rebar | MS Catalogue | 20 |  | 120x53 | 5.5 | 9 | 12.06 | 72.36 | 120x53 ¦ 5.5 ¦ 9 ¦ 12.06 ¦ 72.36 | 0 | 0
MS Channel & Rebar | MS Catalogue | 21 |  | 125x65 | 5.2 | — | 11.66 | 69.96 | 125x65 ¦ 5.2 ¦ — ¦ 11.66 ¦ 69.96 | 0 | 0
MS Channel & Rebar | MS Catalogue | 22 |  | 125x65 | 5.3 | — | 12.17 | 73.02 | 125x65 ¦ 5.3 ¦ — ¦ 12.17 ¦ 73.02 | 0 | 0
MS Channel & Rebar | MS Catalogue | 23 |  | 125x65 | 12.91 | 7.5 | — | — | 125x65 ¦ 12.91 ¦ 7.5 ¦ — ¦ — | 0 | 0
MS Channel & Rebar | MS Catalogue | 24 |  | 125x65 | 6 | 8 | 13.4 | 80.4 | 125x65 ¦ 6 ¦ 8 ¦ 13.4 ¦ 80.4 | 0 | 0
MS Channel & Rebar | MS Catalogue | 25 |  | 150x75 | 5.5 | — | 14.66 | 87.96 | 150x75 ¦ 5.5 ¦ — ¦ 14.66 ¦ 87.96 | 0 | 0
MS Channel & Rebar | MS Catalogue | 26 |  | 150x75 | 5.7 | — | 16.71 | 100.26 | 150x75 ¦ 5.7 ¦ — ¦ 16.71 ¦ 100.26 | 0 | 0
MS Channel & Rebar | MS Catalogue | 27 |  | 150x75 | 6 | — | 18.01 | 108.06 | 150x75 ¦ 6 ¦ — ¦ 18.01 ¦ 108.06 | 0 | 0
MS Channel & Rebar | MS Catalogue | 28 |  | 150x75 | 6.5 | 10 | 18.6 | 111.6 | 150x75 ¦ 6.5 ¦ 10 ¦ 18.6 ¦ 111.6 | 0 | 0
MS Channel & Rebar | MS Catalogue | 29 |  | 150x75 | 9 | 12.5 | 24 | 144 | 150x75 ¦ 9 ¦ 12.5 ¦ 24 ¦ 144 | 0 | 0
MS Channel & Rebar | MS Catalogue | 30 |  | 180x68 | 6.76 | 10 | 18.6 | 111.6 | 180x68 ¦ 6.76 ¦ 10 ¦ 18.6 ¦ 111.6 | 0 | 0
MS Channel & Rebar | MS Catalogue | 31 |  | 180x68 | 7 | 10.5 | 20.17 | 121.02 | 180x68 ¦ 7 ¦ 10.5 ¦ 20.17 ¦ 121.02 | 0 | 0
MS Channel & Rebar | MS Catalogue | 32 |  | 180x90 | 7.5 | 12.5 | 27.1 | 162.6 | 180x90 ¦ 7.5 ¦ 12.5 ¦ 27.1 ¦ 162.6 | 0 | 0
MS Channel & Rebar | MS Catalogue | 33 |  | 180x90 | 8 | — | 22.91 | 137.46 | 180x90 ¦ 8 ¦ — ¦ 22.91 ¦ 137.46 | 0 | 0
MS Channel & Rebar | MS Catalogue | 34 |  | 200x75 | 8 | — | 22.91 | 137.46 | 200x75 ¦ 8 ¦ — ¦ 22.91 ¦ 137.46 | 0 | 0
MS Channel & Rebar | MS Catalogue | 35 |  | 200x75 | 9 | 11 | 25.77 | 154.62 | 200x75 ¦ 9 ¦ 11 ¦ 25.77 ¦ 154.62 | 0 | 0
MS Channel & Rebar | MS Catalogue | 36 |  | 200x80 | 7.5 | 11 | 24.6 | 147.6 | 200x80 ¦ 7.5 ¦ 11 ¦ 24.6 ¦ 147.6 | 0 | 0
MS Channel & Rebar | MS Catalogue | 37 |  | 200x90 | 8 | — | 24.6 | 147.6 | 200x90 ¦ 8 ¦ — ¦ 24.6 ¦ 147.6 | 0 | 0
MS Channel & Rebar | MS Catalogue | 38 |  | 230x80 | 8 | 12 | 28.4 | 170.4 | 230x80 ¦ 8 ¦ 12 ¦ 28.4 ¦ 170.4 | 0 | 0
MS Channel & Rebar | MS Catalogue | 39 |  | 230x90 | 8.5 | 12 | 33.1 | 198.6 | 230x90 ¦ 8.5 ¦ 12 ¦ 33.1 ¦ 198.6 | 0 | 0
MS Channel & Rebar | MS Catalogue | 40 |  | 250x80 | 8 | 12.5 | 30.2 | 181.2 | 250x80 ¦ 8 ¦ 12.5 ¦ 30.2 ¦ 181.2 | 0 | 0
MS Channel & Rebar | MS Catalogue | 41 |  | 250x80 | 12.5 | — | — | — | 250x80 ¦ 12.5 ¦ — ¦ — ¦ — | 0 | 0
MS Channel & Rebar | MS Catalogue | 42 |  | 250x90 | 9 | 13 | 34.6 | 207.6 | 250x90 ¦ 9 ¦ 13 ¦ 34.6 ¦ 207.6 | 0 | 0
MS Channel & Rebar | MS Catalogue | 43 |  | 250x90 | 11 | 14.5 | 40.2 | 241.2 | 250x90 ¦ 11 ¦ 14.5 ¦ 40.2 ¦ 241.2 | 0 | 0
MS Channel & Rebar | MS Catalogue | 44 |  | 280x100 | 9 | — | 38.8 | 232.8 | 280x100 ¦ 9 ¦ — ¦ 38.8 ¦ 232.8 | 0 | 0
MS Channel & Rebar | MS Catalogue | 45 |  | 280x100 | 11.5 | — | 48.2 | 289.2 | 280x100 ¦ 11.5 ¦ — ¦ 48.2 ¦ 289.2 | 0 | 0
MS Channel & Rebar | MS Catalogue | 46 |  | 300x85 | 7.5 | 13.5 | 34.45 | 206.7 | 300x85 ¦ 7.5 ¦ 13.5 ¦ 34.45 ¦ 206.7 | 0 | 0
MS Channel & Rebar | MS Catalogue | 47 |  | 300x90 | 9 | 13 | 38.1 | 228.6 | 300x90 ¦ 9 ¦ 13 ¦ 38.1 ¦ 228.6 | 0 | 0
MS Channel & Rebar | MS Catalogue | 48 |  | 300x90 | 10 | 15.5 | 43.8 | 262.8 | 300x90 ¦ 10 ¦ 15.5 ¦ 43.8 ¦ 262.8 | 0 | 0
MS Channel & Rebar | MS Catalogue | 49 |  | 300x100 | 10 | 16 | 46.83 | 280.98 | 300x100 ¦ 10 ¦ 16 ¦ 46.83 ¦ 280.98 | 0 | 0
MS Channel & Rebar | MS Catalogue | 50 |  | 300x100 | 10.5 | 16 | 54.5 | 327 | 300x100 ¦ 10.5 ¦ 16 ¦ 54.5 ¦ 327 | 0 | 0
MS Channel & Rebar | MS Catalogue | 51 |  | 380x100 | 10.5 | 16 | 54.5 | 327 | 380x100 ¦ 10.5 ¦ 16 ¦ 54.5 ¦ 327 | 0 | 0
MS Channel & Rebar | MS Catalogue | 52 |  | 380x100 | 13 | 16.5 | 62 | 372 | 380x100 ¦ 13 ¦ 16.5 ¦ 62 ¦ 372 | 0 | 0
MS Channel & Rebar | MS Catalogue | 55 |  | DEFORMED BAR 竹節鐵 — Nominal Diameter, Section Area, Unit Weight |  |  |  |  | DEFORMED BAR 竹節鐵 — Nominal Diameter, Section Area, Unit Weight | 0 | 0
MS Channel & Rebar | MS Catalogue | 56 |  | Nom Dia (mm) | Section Area (mm²) | Kg/m | Kg/6m |  | Nom Dia (mm) ¦ Section Area (mm²) ¦ Kg/m ¦ Kg/6m | 0 | 0
MS Channel & Rebar | MS Catalogue | 57 |  | 6 | 28.3 | 0.222 | 1.332 |  | 6 ¦ 28.3 ¦ 0.222 ¦ 1.332 | 0 | 0
MS Channel & Rebar | MS Catalogue | 58 |  | 8 | 50.3 | 0.395 | 2.37 |  | 8 ¦ 50.3 ¦ 0.395 ¦ 2.37 | 0 | 0
MS Channel & Rebar | MS Catalogue | 59 |  | 9 | 63.6 | 0.499 | 2.994 |  | 9 ¦ 63.6 ¦ 0.499 ¦ 2.994 | 0 | 0
MS Channel & Rebar | MS Catalogue | 60 |  | 10 | 78.5 | 0.617 | 3.702 |  | 10 ¦ 78.5 ¦ 0.617 ¦ 3.702 | 0 | 0
MS Channel & Rebar | MS Catalogue | 61 |  | 12 | 113.1 | 0.888 | 5.328 |  | 12 ¦ 113.1 ¦ 0.888 ¦ 5.328 | 0 | 0
MS Channel & Rebar | MS Catalogue | 62 |  | 13 | 132.7 | 1.042 | 6.252 |  | 13 ¦ 132.7 ¦ 1.042 ¦ 6.252 | 0 | 0
MS Channel & Rebar | MS Catalogue | 63 |  | 14 | 153.9 | 1.208 | 7.248 |  | 14 ¦ 153.9 ¦ 1.208 ¦ 7.248 | 0 | 0
MS Channel & Rebar | MS Catalogue | 64 |  | 16 | 201.1 | 1.578 | 9.468 |  | 16 ¦ 201.1 ¦ 1.578 ¦ 9.468 | 0 | 0
MS Channel & Rebar | MS Catalogue | 65 |  | 18 | 254.5 | 1.998 | 11.988 |  | 18 ¦ 254.5 ¦ 1.998 ¦ 11.988 | 0 | 0
MS Channel & Rebar | MS Catalogue | 66 |  | 19 | 283 | 2.226 | 13.356 |  | 19 ¦ 283 ¦ 2.226 ¦ 13.356 | 0 | 0
MS Channel & Rebar | MS Catalogue | 67 |  | 20 | 314.2 | 2.466 | 14.796 |  | 20 ¦ 314.2 ¦ 2.466 ¦ 14.796 | 0 | 0
MS Channel & Rebar | MS Catalogue | 68 |  | 22 | 380.1 | 2.984 | 17.904 |  | 22 ¦ 380.1 ¦ 2.984 ¦ 17.904 | 0 | 0
MS Channel & Rebar | MS Catalogue | 69 |  | 24 | 452.2 | 3.551 | 21.306 |  | 24 ¦ 452.2 ¦ 3.551 ¦ 21.306 | 0 | 0
MS Channel & Rebar | MS Catalogue | 70 |  | 25 | 490.9 | 3.853 | 23.118 |  | 25 ¦ 490.9 ¦ 3.853 ¦ 23.118 | 0 | 0
MS Channel & Rebar | MS Catalogue | 71 |  | 26 | 530.7 | 4.168 | 25.008 |  | 26 ¦ 530.7 ¦ 4.168 ¦ 25.008 | 0 | 0
MS Channel & Rebar | MS Catalogue | 72 |  | 28 | 615.8 | 4.834 | 29.004 |  | 28 ¦ 615.8 ¦ 4.834 ¦ 29.004 | 0 | 0
MS Channel & Rebar | MS Catalogue | 73 |  | 29 | 660.2 | 5.185 | 31.11 |  | 29 ¦ 660.2 ¦ 5.185 ¦ 31.11 | 0 | 0
MS Channel & Rebar | MS Catalogue | 74 |  | 30 | 706.5 | 5.549 | 33.294 |  | 30 ¦ 706.5 ¦ 5.549 ¦ 33.294 | 0 | 0
MS Channel & Rebar | MS Catalogue | 75 |  | 32 | 804.2 | 6.313 | 37.878 |  | 32 ¦ 804.2 ¦ 6.313 ¦ 37.878 | 0 | 0
MS Channel & Rebar | MS Catalogue | 76 |  | 35 | 962.1 | 7.553 | 45.318 |  | 35 ¦ 962.1 ¦ 7.553 ¦ 45.318 | 0 | 0
MS Channel & Rebar | MS Catalogue | 77 |  | 36 | 1017.4 | 7.99 | 47.94 |  | 36 ¦ 1017.4 ¦ 7.99 ¦ 47.94 | 0 | 0
MS Channel & Rebar | MS Catalogue | 78 |  | 38 | 1134.1 | 8.903 | 53.418 |  | 38 ¦ 1134.1 ¦ 8.903 ¦ 53.418 | 0 | 0
MS Channel & Rebar | MS Catalogue | 79 |  | 40 | 1256.6 | 9.865 | 59.19 |  | 40 ¦ 1256.6 ¦ 9.865 ¦ 59.19 | 0 | 0
MS Channel & Rebar | MS Catalogue | 80 |  | 50 | 1960 | 15.43 | 92.58 |  | 50 ¦ 1960 ¦ 15.43 ¦ 92.58 | 0 | 0
MS Channel & Rebar | MS Catalogue | 83 |  | Thickness/Length Tolerance: ±5% ~ ±10% ¦ Standard as: EN S275JR, S275JR-Cr, S335JR, ASTM A36, A36-Cr, JIS SS400, SS400Cr |  |  |  |  | Thickness/Length Tolerance: ±5% ~ ±10% ¦ Standard as: EN S275JR, S275JR-Cr, S335JR, ASTM A36, A36-Cr, JIS SS400, SS400Cr | 0 | 0
MS Channel & Rebar | MS Catalogue | 84 |  | Source: Jin Yuan Fa Hardware Industries Pte Ltd — Metal Product Catalogue ¦ Extracted: 09 Apr 2026 |  |  |  |  | Source: Jin Yuan Fa Hardware Industries Pte Ltd — Metal Product Catalogue ¦ Extracted: 09 Apr 2026 | 0 | 0
MS Wide Flange | MS Catalogue | 2 |  | Wide Flange Shapes 工字鐵 & Mild Steel Tee Bar T字鐵 |  |  |  |  | Wide Flange Shapes 工字鐵 & Mild Steel Tee Bar T字鐵 | 0 | 0
MS Wide Flange | MS Catalogue | 3 |  | Universal beams (W-sections) & Tee bars ¦ Jin Yuan Fa Hardware Industries Pte Ltd |  |  |  |  | Universal beams (W-sections) & Tee bars ¦ Jin Yuan Fa Hardware Industries Pte Ltd | 0 | 0
MS Wide Flange | MS Catalogue | 5 |  | WIDE FLANGE SHAPES (Universal Beams) — W-Sections |  |  |  |  | WIDE FLANGE SHAPES (Universal Beams) — W-Sections | 0 | 0
MS Wide Flange | MS Catalogue | 6 |  | Section / Nominal Size | Weight (lbs/ft) | Weight (kg/m) | Area A (cm²) | Depth d (mm) | Section / Nominal Size ¦ Weight (lbs/ft) ¦ Weight (kg/m) ¦ Area A (cm²) ¦ Depth d (mm) | 0 | 0
MS Wide Flange | MS Catalogue | 7 |  | W10 254x146 (10x53/4) | 30 | 44.64 | 8.85 | 57.1 | W10 254x146 (10x53/4) ¦ 30 ¦ 44.64 ¦ 8.85 ¦ 57.1 | 0 | 0
MS Wide Flange | MS Catalogue | 8 |  | W10 254x146 | 26 | 38.69 | 7.61 | 49.1 | W10 254x146 ¦ 26 ¦ 38.69 ¦ 7.61 ¦ 49.1 | 0 | 0
MS Wide Flange | MS Catalogue | 9 |  | W10 254x146 | 22 | 32.74 | 6.49 | 41.87 | W10 254x146 ¦ 22 ¦ 32.74 ¦ 6.49 ¦ 41.87 | 0 | 0
MS Wide Flange | MS Catalogue | 10 |  | W10 254x102 (10x4) | 19 | 28.28 | 5.62 | 36.62 | W10 254x102 (10x4) ¦ 19 ¦ 28.28 ¦ 5.62 ¦ 36.62 | 0 | 0
MS Wide Flange | MS Catalogue | 11 |  | W10 254x102 | 15 | 22.32 | 4.41 | 28.45 | W10 254x102 ¦ 15 ¦ 22.32 ¦ 4.41 ¦ 28.45 | 0 | 0
MS Wide Flange | MS Catalogue | 12 |  | W10 254x102 | 11 | 17.86 | 3.54 | 22.84 | W10 254x102 ¦ 11 ¦ 17.86 ¦ 3.54 ¦ 22.84 | 0 | 0
MS Wide Flange | MS Catalogue | 13 |  | W8 203x203 (8x8) | 67 | 99.71 | 19.7 | 127.1 | W8 203x203 (8x8) ¦ 67 ¦ 99.71 ¦ 19.7 ¦ 127.1 | 0 | 0
MS Wide Flange | MS Catalogue | 14 |  | W8 203x203 | 58 | 86.31 | 17.1 | 110.3 | W8 203x203 ¦ 58 ¦ 86.31 ¦ 17.1 ¦ 110.3 | 0 | 0
MS Wide Flange | MS Catalogue | 15 |  | W8 203x203 | 48 | 71.43 | 14.1 | 90.97 | W8 203x203 ¦ 48 ¦ 71.43 ¦ 14.1 ¦ 90.97 | 0 | 0
MS Wide Flange | MS Catalogue | 16 |  | W8 203x203 | 40 | 59.53 | 11.7 | 75.48 | W8 203x203 ¦ 40 ¦ 59.53 ¦ 11.7 ¦ 75.48 | 0 | 0
MS Wide Flange | MS Catalogue | 17 |  | W8 203x203 | 35 | 52.09 | 10.3 | 66.45 | W8 203x203 ¦ 35 ¦ 52.09 ¦ 10.3 ¦ 66.45 | 0 | 0
MS Wide Flange | MS Catalogue | 18 |  | W8 203x203 | 31 | 46.13 | 9.12 | 58.84 | W8 203x203 ¦ 31 ¦ 46.13 ¦ 9.12 ¦ 58.84 | 0 | 0
MS Wide Flange | MS Catalogue | 19 |  | W8 203x165 (8x6-1/2) | 28 | 41.67 | 8.25 | 53.23 | W8 203x165 (8x6-1/2) ¦ 28 ¦ 41.67 ¦ 8.25 ¦ 53.23 | 0 | 0
MS Wide Flange | MS Catalogue | 20 |  | W8 203x165 | 24 | 35.72 | 7.08 | 45.68 | W8 203x165 ¦ 24 ¦ 35.72 ¦ 7.08 ¦ 45.68 | 0 | 0
MS Wide Flange | MS Catalogue | 23 |  | MILD STEEL TEE BAR 丅字鐵 |  |  |  |  | MILD STEEL TEE BAR 丅字鐵 | 0 | 0
MS Wide Flange | MS Catalogue | 24 |  | Size A×B | Thickness | kg/m |  |  | Size A×B ¦ Thickness ¦ kg/m | 0 | 0
MS Wide Flange | MS Catalogue | 25 |  | 1"x1" | 1/8 | 1.221 |  |  | 1"x1" ¦ 1/8 ¦ 1.221 | 0 | 0
MS Wide Flange | MS Catalogue | 26 |  | 1"x1" | 3/16 | 1.742 |  |  | 1"x1" ¦ 3/16 ¦ 1.742 | 0 | 0
MS Wide Flange | MS Catalogue | 27 |  | 1-1/4"x1-1/4" | 1/8 | 1.534 |  |  | 1-1/4"x1-1/4" ¦ 1/8 ¦ 1.534 | 0 | 0
MS Wide Flange | MS Catalogue | 28 |  | 1-1/4"x1-1/4" | 3/16 | 2.218 |  |  | 1-1/4"x1-1/4" ¦ 3/16 ¦ 2.218 | 0 | 0
MS Wide Flange | MS Catalogue | 29 |  | 1-3/4"x1-3/4" | 1/4 | 4.153 |  |  | 1-3/4"x1-3/4" ¦ 1/4 ¦ 4.153 | 0 | 0
MS Wide Flange | MS Catalogue | 30 |  | 2"x2" | 5/16 | 5.076 |  |  | 2"x2" ¦ 5/16 ¦ 5.076 | 0 | 0
MS Wide Flange | MS Catalogue | 31 |  | 2"x2" | 1/4 | 4.794 |  |  | 2"x2" ¦ 1/4 ¦ 4.794 | 0 | 0
MS Wide Flange | MS Catalogue | 32 |  | 2"x2" | 5/16 | 5.88 |  |  | 2"x2" ¦ 5/16 ¦ 5.88 | 0 | 0
MS Wide Flange | MS Catalogue | 33 |  | 2"x2" | 3/8 | 6.907 |  |  | 2"x2" ¦ 3/8 ¦ 6.907 | 0 | 0
MS Wide Flange | MS Catalogue | 34 |  | 2-1/2"x2-1/2" | 1/4 | 6.059 |  |  | 2-1/2"x2-1/2" ¦ 1/4 ¦ 6.059 | 0 | 0
MS Wide Flange | MS Catalogue | 35 |  | 2-1/2"x2-1/2" | 5/16 | 7.458 |  |  | 2-1/2"x2-1/2" ¦ 5/16 ¦ 7.458 | 0 | 0
MS Wide Flange | MS Catalogue | 36 |  | 2-1/2"x2-1/2" | 3/8 | 8.813 |  |  | 2-1/2"x2-1/2" ¦ 3/8 ¦ 8.813 | 0 | 0
MS Wide Flange | MS Catalogue | 37 |  | 3"x3" | 3/8 | 10.732 |  |  | 3"x3" ¦ 3/8 ¦ 10.732 | 0 | 0
MS Wide Flange | MS Catalogue | 38 |  | 4"x4" | 3/8 | 14.544 |  |  | 4"x4" ¦ 3/8 ¦ 14.544 | 0 | 0
MS Wide Flange | MS Catalogue | 39 |  | 4"x4" | 1/2 | 19.055 |  |  | 4"x4" ¦ 1/2 ¦ 19.055 | 0 | 0
MS Wide Flange | MS Catalogue | 42 |  | Thickness/Length Tolerance: ±5% ~ ±10% ¦ Standard as: ASTM A36, JIS SS400 ¦ NOTE: Some sizes not included in regular rolling schedules |  |  |  |  | Thickness/Length Tolerance: ±5% ~ ±10% ¦ Standard as: ASTM A36, JIS SS400 ¦ NOTE: Some sizes not included in regular rolling schedules | 0 | 0
MS Wide Flange | MS Catalogue | 43 |  | Source: Jin Yuan Fa Hardware Industries Pte Ltd — Metal Product Catalogue ¦ Extracted: 09 Apr 2026 |  |  |  |  | Source: Jin Yuan Fa Hardware Industries Pte Ltd — Metal Product Catalogue ¦ Extracted: 09 Apr 2026 | 0 | 0
MS Galv Sheets | MS Catalogue | 2 |  | Galvanized Sheets 砂喱板 & Floor Grating 脚踏板 |  |  |  |  | Galvanized Sheets 砂喱板 & Floor Grating 脚踏板 | 0 | 0
MS Galv Sheets | MS Catalogue | 3 |  | JIS G3302 SGCC/SGHC galvanized sheets + electro-galvanized + floor grating ¦ Jin Yuan Fa Hardware Industries Pte Ltd |  |  |  |  | JIS G3302 SGCC/SGHC galvanized sheets + electro-galvanized + floor grating ¦ Jin Yuan Fa Hardware Industries Pte Ltd | 0 | 0
MS Galv Sheets | MS Catalogue | 5 |  | GALVANIZED SHEETS — JIS G3302-1987 SGCC / SGHC (4'×8' = 1219×2438mm) |  |  |  |  | GALVANIZED SHEETS — JIS G3302-1987 SGCC / SGHC (4'×8' = 1219×2438mm) | 0 | 0
MS Galv Sheets | MS Catalogue | 6 |  | Thick (mm) | Z18 Kg/pc | Z18 lb/pc | Z18 pcs/mt | Z22/Z25 Kg/pc | Thick (mm) ¦ Z18 Kg/pc ¦ Z18 lb/pc ¦ Z18 pcs/mt ¦ Z22/Z25 Kg/pc | 0 | 0
MS Galv Sheets | MS Catalogue | 7 |  | 0.3 | 7.724 | 17.028 | 129.5 | 7.905 | 0.3 ¦ 7.724 ¦ 17.028 ¦ 129.5 ¦ 7.905 | 0 | 0
MS Galv Sheets | MS Catalogue | 8 |  | 0.5 | 12.39 | 27.315 | 80.7 | 12.571 | 0.5 ¦ 12.39 ¦ 27.315 ¦ 80.7 ¦ 12.571 | 0 | 0
MS Galv Sheets | MS Catalogue | 9 |  | 0.55 | 13.556 | 29.886 | 73.8 | 13.738 | 0.55 ¦ 13.556 ¦ 29.886 ¦ 73.8 ¦ 13.738 | 0 | 0
MS Galv Sheets | MS Catalogue | 10 |  | 0.8 | 19.389 | 42.745 | 51.6 | 19.57 | 0.8 ¦ 19.389 ¦ 42.745 ¦ 51.6 ¦ 19.57 | 0 | 0
MS Galv Sheets | MS Catalogue | 11 |  | 1 | 24.055 | 53.031 | 41.6 | 24.236 | 1 ¦ 24.055 ¦ 53.031 ¦ 41.6 ¦ 24.236 | 0 | 0
MS Galv Sheets | MS Catalogue | 12 |  | 1.1 | 26.388 | 58.174 | 37.9 | 26.569 | 1.1 ¦ 26.388 ¦ 58.174 ¦ 37.9 ¦ 26.569 | 0 | 0
MS Galv Sheets | MS Catalogue | 13 |  | 1.2 | 28.721 | 63.318 | 34.8 | 28.902 | 1.2 ¦ 28.721 ¦ 63.318 ¦ 34.8 ¦ 28.902 | 0 | 0
MS Galv Sheets | MS Catalogue | 14 |  | 1.55 | 36.886 | 81.319 | 27.1 | 37.067 | 1.55 ¦ 36.886 ¦ 81.319 ¦ 27.1 ¦ 37.067 | 0 | 0
MS Galv Sheets | MS Catalogue | 15 |  | 1.6 | 38.052 | 83.891 | 26.3 | 38.234 | 1.6 ¦ 38.052 ¦ 83.891 ¦ 26.3 ¦ 38.234 | 0 | 0
MS Galv Sheets | MS Catalogue | 16 |  | 1.9 | 45.051 | 99.32 | 22.2 | 45.233 | 1.9 ¦ 45.051 ¦ 99.32 ¦ 22.2 ¦ 45.233 | 0 | 0
MS Galv Sheets | MS Catalogue | 17 |  | 2 | 47.384 | 104.463 | 21.1 | 47.566 | 2 ¦ 47.384 ¦ 104.463 ¦ 21.1 ¦ 47.566 | 0 | 0
MS Galv Sheets | MS Catalogue | 18 |  | 2.3 | 54.383 | 119.893 | 18.4 | 54.564 | 2.3 ¦ 54.383 ¦ 119.893 ¦ 18.4 ¦ 54.564 | 0 | 0
MS Galv Sheets | MS Catalogue | 19 |  | 2.8 | 66.048 | 145.609 | 15.1 | 66.229 | 2.8 ¦ 66.048 ¦ 145.609 ¦ 15.1 ¦ 66.229 | 0 | 0
MS Galv Sheets | MS Catalogue | 20 |  | 2.9 | 68.381 | 150.753 | 14.6 | 68.562 | 2.9 ¦ 68.381 ¦ 150.753 ¦ 14.6 ¦ 68.562 | 0 | 0
MS Galv Sheets | MS Catalogue | 21 |  | 3 | 70.714 | 155.896 | 14.1 | 70.895 | 3 ¦ 70.714 ¦ 155.896 ¦ 14.1 ¦ 70.895 | 0 | 0
MS Galv Sheets | MS Catalogue | 24 |  | ELECTRO GALVANIZED STEEL SHEETS (4'×8' = 1219×2438mm) |  |  |  |  | ELECTRO GALVANIZED STEEL SHEETS (4'×8' = 1219×2438mm) | 0 | 0
MS Galv Sheets | MS Catalogue | 25 |  | Gauge SWG | Thickness (mm) | Sheet Size | Unit Wt (Kg/pc) |  | Gauge SWG ¦ Thickness (mm) ¦ Sheet Size ¦ Unit Wt (Kg/pc) | 0 | 0
MS Galv Sheets | MS Catalogue | 26 |  | G-25 | 0.5 | 4'x8' | 11.668 |  | G-25 ¦ 0.5 ¦ 4'x8' ¦ 11.668 | 0 | 0
MS Galv Sheets | MS Catalogue | 27 |  | G-24 | 0.55 | 4'x8' | 12.836 |  | G-24 ¦ 0.55 ¦ 4'x8' ¦ 12.836 | 0 | 0
MS Galv Sheets | MS Catalogue | 28 |  | G-22 | 0.7 | 4'x8' | 16.336 |  | G-22 ¦ 0.7 ¦ 4'x8' ¦ 16.336 | 0 | 0
MS Galv Sheets | MS Catalogue | 29 |  | G-21 | 0.8 | 4'x8' | 18.67 |  | G-21 ¦ 0.8 ¦ 4'x8' ¦ 18.67 | 0 | 0
MS Galv Sheets | MS Catalogue | 30 |  | G-20 | 0.9 | 4'x8' | 21.004 |  | G-20 ¦ 0.9 ¦ 4'x8' ¦ 21.004 | 0 | 0
MS Galv Sheets | MS Catalogue | 31 |  | G-19 | 1 | 4'x8' | 23.338 |  | G-19 ¦ 1 ¦ 4'x8' ¦ 23.338 | 0 | 0
MS Galv Sheets | MS Catalogue | 32 |  | G-18 | 1.2 | 4'x8' | 28.005 |  | G-18 ¦ 1.2 ¦ 4'x8' ¦ 28.005 | 0 | 0
MS Galv Sheets | MS Catalogue | 33 |  | G-17 | 1.5 | 4'x8' | 35.006 |  | G-17 ¦ 1.5 ¦ 4'x8' ¦ 35.006 | 0 | 0
MS Galv Sheets | MS Catalogue | 34 |  | G-16 | 1.6 | 4'x8' | 37.34 |  | G-16 ¦ 1.6 ¦ 4'x8' ¦ 37.34 | 0 | 0
MS Galv Sheets | MS Catalogue | 35 |  | G-15 | 1.9 | 4'x8' | 44.341 |  | G-15 ¦ 1.9 ¦ 4'x8' ¦ 44.341 | 0 | 0
MS Galv Sheets | MS Catalogue | 36 |  | G-14 | 2 | 4'x8' | 46.758 |  | G-14 ¦ 2 ¦ 4'x8' ¦ 46.758 | 0 | 0
MS Galv Sheets | MS Catalogue | 37 |  | G-13 | 2.3 | 4'x8' | 53.678 |  | G-13 ¦ 2.3 ¦ 4'x8' ¦ 53.678 | 0 | 0
MS Galv Sheets | MS Catalogue | 38 |  | G-12 | 2.5 | 4'x8' | 58.344 |  | G-12 ¦ 2.5 ¦ 4'x8' ¦ 58.344 | 0 | 0
MS Galv Sheets | MS Catalogue | 39 |  | G-11 | 2.9 | 4'x8' | 67.679 |  | G-11 ¦ 2.9 ¦ 4'x8' ¦ 67.679 | 0 | 0
MS Galv Sheets | MS Catalogue | 40 |  | G-10 | 3 | 4'x8' | 70.013 |  | G-10 ¦ 3 ¦ 4'x8' ¦ 70.013 | 0 | 0
MS Galv Sheets | MS Catalogue | 43 |  | FLOOR GRATING 脚踏板 — Serrated/Plain Series 2 |  |  |  |  | FLOOR GRATING 脚踏板 — Serrated/Plain Series 2 | 0 | 0
MS Galv Sheets | MS Catalogue | 44 |  | Type | Cross Rod Pitch (mm) | Mass (kg/m²) | Load Bar Size (mm) | No. of Bar | Type ¦ Cross Rod Pitch (mm) ¦ Mass (kg/m²) ¦ Load Bar Size (mm) ¦ No. of Bar | 0 | 0
MS Galv Sheets | MS Catalogue | 45 |  | WA/254.5/2 | 100 | 25.4 | 25×4.5 | 9 | WA/254.5/2 ¦ 100 ¦ 25.4 ¦ 25×4.5 ¦ 9 | 0 | 0
MS Galv Sheets | MS Catalogue | 46 |  | WA/324.5/2 | 100 | 31.7 | 32×45 | 9 | WA/324.5/2 ¦ 100 ¦ 31.7 ¦ 32×45 ¦ 9 | 0 | 0
MS Galv Sheets | MS Catalogue | 49 |  | Thickness/Length Tolerance: ±5% ~ ±10% ¦ Standard as: JIS G3302-1987 ¦ EN S275JR, A36, JIS SS400 (floor grating) |  |  |  |  | Thickness/Length Tolerance: ±5% ~ ±10% ¦ Standard as: JIS G3302-1987 ¦ EN S275JR, A36, JIS SS400 (floor grating) | 0 | 0
MS Galv Sheets | MS Catalogue | 50 |  | Source: Jin Yuan Fa Hardware Industries Pte Ltd — Metal Product Catalogue ¦ Extracted: 09 Apr 2026 |  |  |  |  | Source: Jin Yuan Fa Hardware Industries Pte Ltd — Metal Product Catalogue ¦ Extracted: 09 Apr 2026 | 0 | 0
Weight Calculator | Calculators | 2 |  | Section Weight Calculator |  |  |  |  | Section Weight Calculator | 0 | 0
Weight Calculator | Calculators | 3 |  | Enter section details in blue cells — total weight auto-calculates |  |  |  |  | Enter section details in blue cells — total weight auto-calculates | 0 | 0
Weight Calculator | Calculators | 5 |  | Product Category | Example Sizes | Typical Kg/m Range | Source Sheet |  | Product Category ¦ Example Sizes ¦ Typical Kg/m Range ¦ Source Sheet | 0 | 0
Weight Calculator | Calculators | 6 |  | MS SHS (Square Hollow) | 12×12 to 400×400 mm | 0.34 – 141 kg/m | MS SHS |  | MS SHS (Square Hollow) ¦ 12×12 to 400×400 mm ¦ 0.34 – 141 kg/m ¦ MS SHS | 0 | 0
Weight Calculator | Calculators | 7 |  | MS RHS (Rectangular Hollow) | 25×12 to 400×200 mm | 0.56 – 141 kg/m | MS RHS |  | MS RHS (Rectangular Hollow) ¦ 25×12 to 400×200 mm ¦ 0.56 – 141 kg/m ¦ MS RHS | 0 | 0
Weight Calculator | Calculators | 8 |  | MS Equal Angles | 20×20 to 200×200 mm | 0.91 – 48.5 kg/m | MS Equal Angles |  | MS Equal Angles ¦ 20×20 to 200×200 mm ¦ 0.91 – 48.5 kg/m ¦ MS Equal Angles | 0 | 0
Weight Calculator | Calculators | 9 |  | MS Unequal Angles | 30×20 to 200×100 mm | 0.88 – 25.4 kg/m | MS Unequal Angles |  | MS Unequal Angles ¦ 30×20 to 200×100 mm ¦ 0.88 – 25.4 kg/m ¦ MS Unequal Angles | 0 | 0
Weight Calculator | Calculators | 10 |  | MS Shipbuild Flat | 3×16 to 12×200 mm | 0.38 – 18.8 kg/m | MS Shipbuild Flat |  | MS Shipbuild Flat ¦ 3×16 to 12×200 mm ¦ 0.38 – 18.8 kg/m ¦ MS Shipbuild Flat | 0 | 0
Weight Calculator | Calculators | 11 |  | MS Carbon Pipe | OD 21.7 to 165.2 mm | 0.85 – 24.5 kg/m | MS Carbon Pipe |  | MS Carbon Pipe ¦ OD 21.7 to 165.2 mm ¦ 0.85 – 24.5 kg/m ¦ MS Carbon Pipe | 0 | 0
Weight Calculator | Calculators | 12 |  | MS HR Plates | 1.2 to 50 mm thick | by sheet weight | MS HR Plates |  | MS HR Plates ¦ 1.2 to 50 mm thick ¦ by sheet weight ¦ MS HR Plates | 0 | 0
Weight Calculator | Calculators | 13 |  | SS SQ Tube | 12 to 150 mm side | by availability matrix | SS SQ Tube |  | SS SQ Tube ¦ 12 to 150 mm side ¦ by availability matrix ¦ SS SQ Tube | 0 | 0
Weight Calculator | Calculators | 14 |  | SS RHS Tube | Various rectangular | by availability matrix | SS RHS Tube |  | SS RHS Tube ¦ Various rectangular ¦ by availability matrix ¦ SS RHS Tube | 0 | 0
Weight Calculator | Calculators | 15 |  | SS Round Tube | 6.35 to 273 mm OD | by availability matrix | SS Round Tube |  | SS Round Tube ¦ 6.35 to 273 mm OD ¦ by availability matrix ¦ SS Round Tube | 0 | 0
Weight Calculator | Calculators | 18 |  | Manual Weight Calculator |  |  |  |  | Manual Weight Calculator | 0 | 0
Weight Calculator | Calculators | 19 |  | Item | Section Description | Unit Weight (kg/m) | Length (m) | Quantity (pcs) | Item ¦ Section Description ¦ Unit Weight (kg/m) ¦ Length (m) ¦ Quantity (pcs) | 0 | 0
Weight Calculator | Calculators | 20 |  | 1 |  |  |  |  | 1 | 0 | 0
Weight Calculator | Calculators | 21 |  | 2 |  |  |  |  | 2 | 0 | 0
Weight Calculator | Calculators | 22 |  | 3 |  |  |  |  | 3 | 0 | 0
Weight Calculator | Calculators | 23 |  | 4 |  |  |  |  | 4 | 0 | 0
Weight Calculator | Calculators | 24 |  | 5 |  |  |  |  | 5 | 0 | 0
Weight Calculator | Calculators | 25 |  | 6 |  |  |  |  | 6 | 0 | 0
Weight Calculator | Calculators | 26 |  | 7 |  |  |  |  | 7 | 0 | 0
Weight Calculator | Calculators | 27 |  | 8 |  |  |  |  | 8 | 0 | 0
Weight Calculator | Calculators | 28 |  | 9 |  |  |  |  | 9 | 0 | 0
Weight Calculator | Calculators | 29 |  | 10 |  |  |  |  | 10 | 0 | 0
Weight Calculator | Calculators | 30 |  | 11 |  |  |  |  | 11 | 0 | 0
Weight Calculator | Calculators | 31 |  | 12 |  |  |  |  | 12 | 0 | 0
Weight Calculator | Calculators | 32 |  | 13 |  |  |  |  | 13 | 0 | 0
Weight Calculator | Calculators | 33 |  | 14 |  |  |  |  | 14 | 0 | 0
Weight Calculator | Calculators | 34 |  | 15 |  |  |  |  | 15 | 0 | 0
Weight Calculator | Calculators | 35 |  | 16 |  |  |  |  | 16 | 0 | 0
Weight Calculator | Calculators | 36 |  | 17 |  |  |  |  | 17 | 0 | 0
Weight Calculator | Calculators | 37 |  | 18 |  |  |  |  | 18 | 0 | 0
Weight Calculator | Calculators | 38 |  | 19 |  |  |  |  | 19 | 0 | 0
Weight Calculator | Calculators | 39 |  | 20 |  |  |  |  | 20 | 0 | 0
Weight Calculator | Calculators | 40 |  | TOTAL |  |  |  |  | TOTAL | 0 | 0
Weight Calculator | Calculators | 42 |  | Blue cells = user input. Look up unit weight from the relevant product sheet, then enter here. |  |  |  |  | Blue cells = user input. Look up unit weight from the relevant product sheet, then enter here. | 0 | 0
Cost Estimator | Calculators | 2 |  | Material Cost Comparison — MS vs SS vs Aluminium |  |  |  |  | Material Cost Comparison — MS vs SS vs Aluminium | 0 | 0
Cost Estimator | Calculators | 3 |  | Enter material prices in blue cells — cost per meter and cost per unit strength auto-calculate |  |  |  |  | Enter material prices in blue cells — cost per meter and cost per unit strength auto-calculate | 0 | 0
Cost Estimator | Calculators | 5 |  | Material Price Assumptions |  |  |  |  | Material Price Assumptions | 0 | 0
Cost Estimator | Calculators | 6 |  | Material | Grade | Unit Price ($/kg) | Density (kg/m³) | Yield Strength (MPa) | Material ¦ Grade ¦ Unit Price ($/kg) ¦ Density (kg/m³) ¦ Yield Strength (MPa) | 0 | 0
Cost Estimator | Calculators | 7 |  | Mild Steel | S275JR | 3.5 | 7850 | 275 | Mild Steel ¦ S275JR ¦ 3.5 ¦ 7850 ¦ 275 | 0 | 0
Cost Estimator | Calculators | 8 |  | Mild Steel | S355JR | 3.8 | 7850 | 355 | Mild Steel ¦ S355JR ¦ 3.8 ¦ 7850 ¦ 355 | 0 | 0
Cost Estimator | Calculators | 9 |  | Mild Steel | S460 | 5 | 7850 | 460 | Mild Steel ¦ S460 ¦ 5 ¦ 7850 ¦ 460 | 0 | 0
Cost Estimator | Calculators | 10 |  | Stainless | SS304 | 8.5 | 7900 | 210 | Stainless ¦ SS304 ¦ 8.5 ¦ 7900 ¦ 210 | 0 | 0
Cost Estimator | Calculators | 11 |  | Stainless | SS316L | 12 | 7980 | 220 | Stainless ¦ SS316L ¦ 12 ¦ 7980 ¦ 220 | 0 | 0
Cost Estimator | Calculators | 12 |  | Aluminium | 6061-T6 | 8 | 2700 | 276 | Aluminium ¦ 6061-T6 ¦ 8 ¦ 2700 ¦ 276 | 0 | 0
Cost Estimator | Calculators | 13 |  | Aluminium | 6082-T6 | 8.5 | 2700 | 260 | Aluminium ¦ 6082-T6 ¦ 8.5 ¦ 2700 ¦ 260 | 0 | 0
Cost Estimator | Calculators | 14 |  | Galvanised MS | S275+Galv | 4.5 | 7850 | 275 | Galvanised MS ¦ S275+Galv ¦ 4.5 ¦ 7850 ¦ 275 | 0 | 0
Cost Estimator | Calculators | 18 |  | Section Cost Calculator |  |  |  |  | Section Cost Calculator | 0 | 0
Cost Estimator | Calculators | 19 |  | Enter section details to compare material cost for the same structural element |  |  |  |  | Enter section details to compare material cost for the same structural element | 0 | 0
Cost Estimator | Calculators | 20 |  | Item | Section Description | Material / Grade | Unit Wt (kg/m) | Price ($/kg) | Item ¦ Section Description ¦ Material / Grade ¦ Unit Wt (kg/m) ¦ Price ($/kg) | 0 | 0
Cost Estimator | Calculators | 21 |  | 1 |  |  |  |  | 1 | 0 | 0
Cost Estimator | Calculators | 22 |  | 2 |  |  |  |  | 2 | 0 | 0
Cost Estimator | Calculators | 23 |  | 3 |  |  |  |  | 3 | 0 | 0
Cost Estimator | Calculators | 24 |  | 4 |  |  |  |  | 4 | 0 | 0
Cost Estimator | Calculators | 25 |  | 5 |  |  |  |  | 5 | 0 | 0
Cost Estimator | Calculators | 26 |  | 6 |  |  |  |  | 6 | 0 | 0
Cost Estimator | Calculators | 27 |  | 7 |  |  |  |  | 7 | 0 | 0
Cost Estimator | Calculators | 28 |  | 8 |  |  |  |  | 8 | 0 | 0
Cost Estimator | Calculators | 29 |  | 9 |  |  |  |  | 9 | 0 | 0
Cost Estimator | Calculators | 30 |  | 10 |  |  |  |  | 10 | 0 | 0
Cost Estimator | Calculators | 31 |  | GRAND TOTAL |  |  |  |  | GRAND TOTAL | 0 | 0
Equiv Section Finder | Calculators | 2 |  | MS ↔ SS Hollow Section Equivalence Finder |  |  |  |  | MS ↔ SS Hollow Section Equivalence Finder | 0 | 0
Equiv Section Finder | Calculators | 3 |  | Matching nominal sizes between JYF mild steel and TSA stainless steel hollow sections |  |  |  |  | Matching nominal sizes between JYF mild steel and TSA stainless steel hollow sections | 0 | 0
Equiv Section Finder | Calculators | 5 |  | A. Square Hollow Sections — MS SHS vs SS SQ Tube |  |  |  |  | A. Square Hollow Sections — MS SHS vs SS SQ Tube | 0 | 0
Equiv Section Finder | Calculators | 6 |  | Nominal Size (mm) | MS Wall (mm) | MS Kg/m | MS Kg/6m | SS Walls Available | Nominal Size (mm) ¦ MS Wall (mm) ¦ MS Kg/m ¦ MS Kg/6m ¦ SS Walls Available | 0 | 0
Equiv Section Finder | Calculators | 7 |  | 12×12 | 1 | 0.339 | 2.032 | 0.6, 0.7, 0.8, 1.0, 1.2 | 12×12 ¦ 1 ¦ 0.339 ¦ 2.032 ¦ 0.6, 0.7, 0.8, 1.0, 1.2 | 0 | 0
Equiv Section Finder | Calculators | 8 |  | 16×16 | 1 | 0.464 | 2.768 | 0.6, 0.7, 0.8, 1.0, 1.2, 1.6 | 16×16 ¦ 1 ¦ 0.464 ¦ 2.768 ¦ 0.6, 0.7, 0.8, 1.0, 1.2, 1.6 | 0 | 0
Equiv Section Finder | Calculators | 9 |  | 19×19 | 1 | 0.559 | 3.351 | 0.6, 0.7, 0.8, 1.0, 1.2, 1.6 | 19×19 ¦ 1 ¦ 0.559 ¦ 3.351 ¦ 0.6, 0.7, 0.8, 1.0, 1.2, 1.6 | 0 | 0
Equiv Section Finder | Calculators | 10 |  | 25×25 | 1.2 | 0.874 | 5.245 | 0.6–2.0 | 25×25 ¦ 1.2 ¦ 0.874 ¦ 5.245 ¦ 0.6–2.0 | 0 | 0
Equiv Section Finder | Calculators | 11 |  | 32×32 | 1.6 | 1.505 | 9.028 | 0.8–2.5 | 32×32 ¦ 1.6 ¦ 1.505 ¦ 9.028 ¦ 0.8–2.5 | 0 | 0
Equiv Section Finder | Calculators | 12 |  | 38×38 | 1.6 | 1.808 | 10.846 | 0.8–3.0 | 38×38 ¦ 1.6 ¦ 1.808 ¦ 10.846 ¦ 0.8–3.0 | 0 | 0
Equiv Section Finder | Calculators | 13 |  | 50×50 | 1.6 | 2.413 | 14.476 | 0.8–3.0 | 50×50 ¦ 1.6 ¦ 2.413 ¦ 14.476 ¦ 0.8–3.0 | 0 | 0
Equiv Section Finder | Calculators | 14 |  | 75×75 | 2.3 | 5.216 | 31.295 | 1.0–3.0 | 75×75 ¦ 2.3 ¦ 5.216 ¦ 31.295 ¦ 1.0–3.0 | 0 | 0
Equiv Section Finder | Calculators | 15 |  | 100×100 | 3.2 | 9.62 | 57.72 | 1.2–6.0 | 100×100 ¦ 3.2 ¦ 9.62 ¦ 57.72 ¦ 1.2–6.0 | 0 | 0
Equiv Section Finder | Calculators | 16 |  | 150×150 | 4.5 | 20.4 | 122.4 | 1.5–6.0 | 150×150 ¦ 4.5 ¦ 20.4 ¦ 122.4 ¦ 1.5–6.0 | 0 | 0
Equiv Section Finder | Calculators | 19 |  | B. Rectangular Hollow Sections — MS RHS vs SS RHS Tube |  |  |  |  | B. Rectangular Hollow Sections — MS RHS vs SS RHS Tube | 0 | 0
Equiv Section Finder | Calculators | 20 |  | Nominal Size (mm) | MS Wall (mm) | MS Kg/m | MS Kg/6m | SS Walls Available | Nominal Size (mm) ¦ MS Wall (mm) ¦ MS Kg/m ¦ MS Kg/6m ¦ SS Walls Available | 0 | 0
Equiv Section Finder | Calculators | 21 |  | 25×12 | 1.2 | 0.655 | 3.929 | 0.6–1.5 | 25×12 ¦ 1.2 ¦ 0.655 ¦ 3.929 ¦ 0.6–1.5 | 0 | 0
Equiv Section Finder | Calculators | 22 |  | 40×20 | 1.6 | 1.404 | 8.427 | 0.8–2.0 | 40×20 ¦ 1.6 ¦ 1.404 ¦ 8.427 ¦ 0.8–2.0 | 0 | 0
Equiv Section Finder | Calculators | 23 |  | 50×25 | 1.6 | 1.808 | 10.846 | 0.8–2.5 | 50×25 ¦ 1.6 ¦ 1.808 ¦ 10.846 ¦ 0.8–2.5 | 0 | 0
Equiv Section Finder | Calculators | 24 |  | 75×50 | 2.3 | 4.414 | 26.484 | 1.0–3.0 | 75×50 ¦ 2.3 ¦ 4.414 ¦ 26.484 ¦ 1.0–3.0 | 0 | 0
Equiv Section Finder | Calculators | 25 |  | 100×50 | 2.3 | 5.416 | 32.496 | 1.2–3.0 | 100×50 ¦ 2.3 ¦ 5.416 ¦ 32.496 ¦ 1.2–3.0 | 0 | 0
Equiv Section Finder | Calculators | 26 |  | 150×75 | 4.5 | 15.27 | 91.62 | 1.5–6.0 | 150×75 ¦ 4.5 ¦ 15.27 ¦ 91.62 ¦ 1.5–6.0 | 0 | 0
Equiv Section Finder | Calculators | 29 |  | C. Material Selection Guide |  |  |  |  | C. Material Selection Guide | 0 | 0
Equiv Section Finder | Calculators | 30 |  | Choose MS when: | Cost is primary driver, indoor/dry environment, can be painted or galvanised, structural strength is key |  |  |  | Choose MS when: ¦ Cost is primary driver, indoor/dry environment, can be painted or galvanised, structural strength is key | 0 | 0
Equiv Section Finder | Calculators | 31 |  | Choose SS when: | Corrosion resistance essential (marine, chemical, food), aesthetic finish required, lifecycle cost favours SS |  |  |  | Choose SS when: ¦ Corrosion resistance essential (marine, chemical, food), aesthetic finish required, lifecycle cost favours SS | 0 | 0
Equiv Section Finder | Calculators | 32 |  | Choose Aluminium when: | Weight reduction critical, corrosion resistance needed, lower strength acceptable, aircraft/marine/façade |  |  |  | Choose Aluminium when: ¦ Weight reduction critical, corrosion resistance needed, lower strength acceptable, aircraft/marine/façade | 0 | 0
Equiv Section Finder | Calculators | 33 |  | Yield advantage: | MS S275 = 275 MPa vs SS304 = 210 MPa → MS is 31% stronger per cross-section |  |  |  | Yield advantage: ¦ MS S275 = 275 MPa vs SS304 = 210 MPa → MS is 31% stronger per cross-section | 0 | 0
Equiv Section Finder | Calculators | 34 |  | Weight advantage: | At same nominal size & wall, MS and SS weigh almost identically (density ~7850 vs 7900 kg/m³) |  |  |  | Weight advantage: ¦ At same nominal size & wall, MS and SS weigh almost identically (density ~7850 vs 7900 kg/m³) | 0 | 0
Equiv Section Finder | Calculators | 35 |  | Cost advantage: | MS typically 2.5–3.5× cheaper per kg than SS304 |  |  |  | Cost advantage: ¦ MS typically 2.5–3.5× cheaper per kg than SS304 | 0 | 0
Unit Conversions | Reference | 2 |  | Unit Conversion Quick Reference |  |  |  |  | Unit Conversion Quick Reference | 0 | 0
Unit Conversions | Reference | 3 |  | Enter a value in column C (blue) — converted result appears in column E |  |  |  |  | Enter a value in column C (blue) — converted result appears in column E | 0 | 0
Unit Conversions | Reference | 5 |  | Category | Input Value | From | → | Result | Category ¦ Input Value ¦ From ¦ → ¦ Result | 0 | 0
Unit Conversions | Reference | 6 |  | Length |  | mm | → | [Formula] | Length ¦ mm ¦ → ¦ [Formula] | 0 | 0
Unit Conversions | Reference | 7 |  | Length |  | inches | → | [Formula] | Length ¦ inches ¦ → ¦ [Formula] | 0 | 0
Unit Conversions | Reference | 8 |  | Length |  | m | → | [Formula] | Length ¦ m ¦ → ¦ [Formula] | 0 | 0
Unit Conversions | Reference | 9 |  | Length |  | feet | → | [Formula] | Length ¦ feet ¦ → ¦ [Formula] | 0 | 0
Unit Conversions | Reference | 10 |  | Weight/m |  | kg/m | → | [Formula] | Weight/m ¦ kg/m ¦ → ¦ [Formula] | 0 | 0
Unit Conversions | Reference | 11 |  | Weight/m |  | lb/ft | → | [Formula] | Weight/m ¦ lb/ft ¦ → ¦ [Formula] | 0 | 0
Unit Conversions | Reference | 12 |  | Mass |  | kg | → | [Formula] | Mass ¦ kg ¦ → ¦ [Formula] | 0 | 0
Unit Conversions | Reference | 13 |  | Mass |  | tonnes | → | [Formula] | Mass ¦ tonnes ¦ → ¦ [Formula] | 0 | 0
Unit Conversions | Reference | 14 |  | Pressure |  | MPa | → | [Formula] | Pressure ¦ MPa ¦ → ¦ [Formula] | 0 | 0
Unit Conversions | Reference | 15 |  | Pressure |  | ksi | → | [Formula] | Pressure ¦ ksi ¦ → ¦ [Formula] | 0 | 0
Unit Conversions | Reference | 16 |  | Pressure |  | MPa | → | [Formula] | Pressure ¦ MPa ¦ → ¦ [Formula] | 0 | 0
Unit Conversions | Reference | 17 |  | Force |  | kN | → | [Formula] | Force ¦ kN ¦ → ¦ [Formula] | 0 | 0
Unit Conversions | Reference | 18 |  | Force |  | lbf | → | [Formula] | Force ¦ lbf ¦ → ¦ [Formula] | 0 | 0
Unit Conversions | Reference | 19 |  | Area weight |  | kg/m² | → | [Formula] | Area weight ¦ kg/m² ¦ → ¦ [Formula] | 0 | 0
Unit Conversions | Reference | 20 |  | Area weight |  | psf | → | [Formula] | Area weight ¦ psf ¦ → ¦ [Formula] | 0 | 0
Unit Conversions | Reference | 21 |  | Moment |  | kN·m | → | [Formula] | Moment ¦ kN·m ¦ → ¦ [Formula] | 0 | 0
Unit Conversions | Reference | 22 |  | Temperature |  | °C | → | [Formula] | Temperature ¦ °C ¦ → ¦ [Formula] | 0 | 0
Unit Conversions | Reference | 23 |  | Temperature |  | °F | → | [Formula] | Temperature ¦ °F ¦ → ¦ [Formula] | 0 | 0
Unit Conversions | Reference | 24 |  | Area |  | mm² | → | [Formula] | Area ¦ mm² ¦ → ¦ [Formula] | 0 | 0
Unit Conversions | Reference | 25 |  | Moment inertia |  | cm⁴ | → | [Formula] | Moment inertia ¦ cm⁴ ¦ → ¦ [Formula] | 0 | 0
Glossary | Reference | 2 |  | Glossary of Abbreviations & Technical Terms |  |  |  |  | Glossary of Abbreviations & Technical Terms | 0 | 0
Glossary | Reference | 4 |  | Abbreviation | Full Term | Category | Notes |  | Abbreviation ¦ Full Term ¦ Category ¦ Notes | 0 | 0
Glossary | Reference | 5 |  | SHS | Square Hollow Section | Section type | Closed square profile; MS SHS in JYF catalogue |  | SHS ¦ Square Hollow Section ¦ Section type ¦ Closed square profile; MS SHS in JYF catalogue | 0 | 0
Glossary | Reference | 6 |  | RHS | Rectangular Hollow Section | Section type | Closed rectangular profile |  | RHS ¦ Rectangular Hollow Section ¦ Section type ¦ Closed rectangular profile | 0 | 0
Glossary | Reference | 7 |  | CHS | Circular Hollow Section | Section type | Round tube / pipe |  | CHS ¦ Circular Hollow Section ¦ Section type ¦ Round tube / pipe | 0 | 0
Glossary | Reference | 8 |  | OD | Outside Diameter | Dimension | Used for pipes and round tubes |  | OD ¦ Outside Diameter ¦ Dimension ¦ Used for pipes and round tubes | 0 | 0
Glossary | Reference | 9 |  | ID | Inside Diameter | Dimension | OD minus 2× wall thickness |  | ID ¦ Inside Diameter ¦ Dimension ¦ OD minus 2× wall thickness | 0 | 0
Glossary | Reference | 10 |  | WT | Wall Thickness | Dimension | Thickness of hollow section wall |  | WT ¦ Wall Thickness ¦ Dimension ¦ Thickness of hollow section wall | 0 | 0
Glossary | Reference | 11 |  | CEV | Carbon Equivalent Value | Weldability | IIW formula: C + Mn/6 + (Cr+Mo+V)/5 + (Ni+Cu)/15 |  | CEV ¦ Carbon Equivalent Value ¦ Weldability ¦ IIW formula: C + Mn/6 + (Cr+Mo+V)/5 + (Ni+Cu)/15 | 0 | 0
Glossary | Reference | 12 |  | HAZ | Heat Affected Zone | Welding | Zone adjacent to weld where properties are altered |  | HAZ ¦ Heat Affected Zone ¦ Welding ¦ Zone adjacent to weld where properties are altered | 0 | 0
Glossary | Reference | 13 |  | PWHT | Post-Weld Heat Treatment | Welding | Controlled heating after welding to relieve stress |  | PWHT ¦ Post-Weld Heat Treatment ¦ Welding ¦ Controlled heating after welding to relieve stress | 0 | 0
Glossary | Reference | 14 |  | ReH | Upper Yield Strength | Mechanical | Sharp yield point in carbon steels (EN definition) |  | ReH ¦ Upper Yield Strength ¦ Mechanical ¦ Sharp yield point in carbon steels (EN definition) | 0 | 0
Glossary | Reference | 15 |  | Rp0.2 | 0.2% Proof Strength | Mechanical | Yield point for SS / Alu — 0.2% permanent strain offset |  | Rp0.2 ¦ 0.2% Proof Strength ¦ Mechanical ¦ Yield point for SS / Alu — 0.2% permanent strain offset | 0 | 0
Glossary | Reference | 16 |  | Rm | Tensile Strength (Ultimate) | Mechanical | Maximum stress before fracture |  | Rm ¦ Tensile Strength (Ultimate) ¦ Mechanical ¦ Maximum stress before fracture | 0 | 0
Glossary | Reference | 17 |  | MPa | Megapascal | Unit | 1 MPa = 1 N/mm² = 145 psi |  | MPa ¦ Megapascal ¦ Unit ¦ 1 MPa = 1 N/mm² = 145 psi | 0 | 0
Glossary | Reference | 18 |  | kN | Kilonewton | Unit | 1 kN = 1000 N ≈ 224.8 lbf |  | kN ¦ Kilonewton ¦ Unit ¦ 1 kN = 1000 N ≈ 224.8 lbf | 0 | 0
Glossary | Reference | 19 |  | GPa | Gigapascal | Unit | 1 GPa = 1000 MPa (Young's modulus unit) |  | GPa ¦ Gigapascal ¦ Unit ¦ 1 GPa = 1000 MPa (Young's modulus unit) | 0 | 0
Glossary | Reference | 20 |  | SGCC | Steel Galvanized Cold Commercial | Material | JIS G3302 designation for hot-dip galvanised sheet |  | SGCC ¦ Steel Galvanized Cold Commercial ¦ Material ¦ JIS G3302 designation for hot-dip galvanised sheet | 0 | 0
Glossary | Reference | 21 |  | SGHC | Steel Galvanized Hot Commercial | Material | JIS G3302 designation for hot-dip galvanised sheet |  | SGHC ¦ Steel Galvanized Hot Commercial ¦ Material ¦ JIS G3302 designation for hot-dip galvanised sheet | 0 | 0
Glossary | Reference | 22 |  | ASTM | American Society for Testing and Materials | Standard | US material standards body (e.g. A36, A554) |  | ASTM ¦ American Society for Testing and Materials ¦ Standard ¦ US material standards body (e.g. A36, A554) | 0 | 0
Glossary | Reference | 23 |  | EN | European Norm | Standard | Harmonised European standard (e.g. EN 10025) |  | EN ¦ European Norm ¦ Standard ¦ Harmonised European standard (e.g. EN 10025) | 0 | 0
Glossary | Reference | 24 |  | JIS | Japanese Industrial Standards | Standard | Japanese material standards (e.g. SS400, G3302) |  | JIS ¦ Japanese Industrial Standards ¦ Standard ¦ Japanese material standards (e.g. SS400, G3302) | 0 | 0
Glossary | Reference | 25 |  | BS | British Standard | Standard | UK standards, many now adopted as BS EN |  | BS ¦ British Standard ¦ Standard ¦ UK standards, many now adopted as BS EN | 0 | 0
Glossary | Reference | 26 |  | EC3 | Eurocode 3 | Design code | EN 1993 — structural steel design |  | EC3 ¦ Eurocode 3 ¦ Design code ¦ EN 1993 — structural steel design | 0 | 0
Glossary | Reference | 27 |  | EC9 | Eurocode 9 | Design code | EN 1999 — aluminium structural design |  | EC9 ¦ Eurocode 9 ¦ Design code ¦ EN 1999 — aluminium structural design | 0 | 0
Glossary | Reference | 28 |  | ETA | European Technical Assessment | Approval | Product approval for anchors and fixings (e.g. Fischer ETA) |  | ETA ¦ European Technical Assessment ¦ Approval ¦ Product approval for anchors and fixings (e.g. Fischer ETA) | 0 | 0
Glossary | Reference | 29 |  | γM0 | Partial Safety Factor (resistance) | Design | Material resistance factor — 1.00 for CS, 1.10 for SS/Alu |  | γM0 ¦ Partial Safety Factor (resistance) ¦ Design ¦ Material resistance factor — 1.00 for CS, 1.10 for SS/Alu | 0 | 0
Glossary | Reference | 30 |  | FBN | Fischer Bolt Anchor | Fixing | Mechanical expansion anchor for non-cracked concrete |  | FBN ¦ Fischer Bolt Anchor ¦ Fixing ¦ Mechanical expansion anchor for non-cracked concrete | 0 | 0
Glossary | Reference | 31 |  | FAZ | Fischer Anchor Bolt (high-perf) | Fixing | High-performance anchor for cracked concrete |  | FAZ ¦ Fischer Anchor Bolt (high-perf) ¦ Fixing ¦ High-performance anchor for cracked concrete | 0 | 0
Glossary | Reference | 32 |  | FIS V | Fischer Injection System V | Fixing | Chemical/resin anchor system for bonded installations |  | FIS V ¦ Fischer Injection System V ¦ Fixing ¦ Chemical/resin anchor system for bonded installations | 0 | 0
Glossary | Reference | 33 |  | hef | Effective Anchorage Depth | Anchor design | Depth of anchor expansion in concrete |  | hef ¦ Effective Anchorage Depth ¦ Anchor design ¦ Depth of anchor expansion in concrete | 0 | 0
Glossary | Reference | 34 |  | NRd | Design Resistance (Tension) | Anchor design | Maximum design tension load per Eurocode |  | NRd ¦ Design Resistance (Tension) ¦ Anchor design ¦ Maximum design tension load per Eurocode | 0 | 0
Glossary | Reference | 35 |  | VRd | Design Resistance (Shear) | Anchor design | Maximum design shear load per Eurocode |  | VRd ¦ Design Resistance (Shear) ¦ Anchor design ¦ Maximum design shear load per Eurocode | 0 | 0
Glossary | Reference | 36 |  | DL | Dead Load | Structural load | Permanent self-weight of structure and finishes |  | DL ¦ Dead Load ¦ Structural load ¦ Permanent self-weight of structure and finishes | 0 | 0
Glossary | Reference | 37 |  | LL | Live Load | Structural load | Imposed / occupancy load (people, equipment) |  | LL ¦ Live Load ¦ Structural load ¦ Imposed / occupancy load (people, equipment) | 0 | 0
Glossary | Reference | 38 |  | WL | Wind Load | Structural load | Lateral force from wind pressure on surfaces |  | WL ¦ Wind Load ¦ Structural load ¦ Lateral force from wind pressure on surfaces | 0 | 0
Glossary | Reference | 39 |  | ULS | Ultimate Limit State | Design | Structural failure check — factored loads |  | ULS ¦ Ultimate Limit State ¦ Design ¦ Structural failure check — factored loads | 0 | 0
Glossary | Reference | 40 |  | SLS | Serviceability Limit State | Design | Deflection / vibration check — unfactored loads |  | SLS ¦ Serviceability Limit State ¦ Design ¦ Deflection / vibration check — unfactored loads | 0 | 0
Platform Load Calc | Calculators | 2 |  | Platform & Structure Load Calculation + Anchor Bolt Verification |  |  |  |  | Platform & Structure Load Calculation + Anchor Bolt Verification | 0 | 0
Platform Load Calc | Calculators | 3 |  | Methodology per Eurocode (EN 1990/1991) + Fischer anchor design per ETA ¦ Blue cells = user inputs |  |  |  |  | Methodology per Eurocode (EN 1990/1991) + Fischer anchor design per ETA ¦ Blue cells = user inputs | 0 | 0
Platform Load Calc | Calculators | 5 |  | A. Load Inputs — Platform / Structure Definition |  |  |  |  | A. Load Inputs — Platform / Structure Definition | 0 | 0
Platform Load Calc | Calculators | 6 |  | Parameter | Symbol | Value | Unit |  | Parameter ¦ Symbol ¦ Value ¦ Unit | 0 | 0
Platform Load Calc | Calculators | 7 |  | Platform length | L | 6 | m |  | Platform length ¦ L ¦ 6 ¦ m | 0 | 0
Platform Load Calc | Calculators | 8 |  | Platform width | W | 3 | m |  | Platform width ¦ W ¦ 3 ¦ m | 0 | 0
Platform Load Calc | Calculators | 9 |  | Platform area | A | [Formula] | m² |  | Platform area ¦ A ¦ [Formula] ¦ m² | 0 | 0
Platform Load Calc | Calculators | 10 |  | Number of support points | n | 4 | nos. |  | Number of support points ¦ n ¦ 4 ¦ nos. | 0 | 0
Platform Load Calc | Calculators | 13 |  | B. Dead Load Calculation (DL) — Self-Weight of Structure |  |  |  |  | B. Dead Load Calculation (DL) — Self-Weight of Structure | 0 | 0
Platform Load Calc | Calculators | 14 |  | Component | Unit Weight (kN/m² or kN/m) | Area / Length | Subtotal (kN) |  | Component ¦ Unit Weight (kN/m² or kN/m) ¦ Area / Length ¦ Subtotal (kN) | 0 | 0
Platform Load Calc | Calculators | 15 |  | Steel grating / checker plate floor | 0.5 | [Formula] | [Formula] |  | Steel grating / checker plate floor ¦ 0.5 ¦ [Formula] ¦ [Formula] | 0 | 0
Platform Load Calc | Calculators | 16 |  | Steel beams (UB/UC frame) | 0.3 | [Formula] | [Formula] |  | Steel beams (UB/UC frame) ¦ 0.3 ¦ [Formula] ¦ [Formula] | 0 | 0
Platform Load Calc | Calculators | 17 |  | Handrails + toe board | 0.15 | [Formula] | [Formula] |  | Handrails + toe board ¦ 0.15 ¦ [Formula] ¦ [Formula] | 0 | 0
Platform Load Calc | Calculators | 18 |  | Stairs / ladder (if applicable) | 0.5 | 1 | [Formula] |  | Stairs / ladder (if applicable) ¦ 0.5 ¦ 1 ¦ [Formula] | 0 | 0
Platform Load Calc | Calculators | 19 |  | Services / small piping | 0.1 | [Formula] | [Formula] |  | Services / small piping ¦ 0.1 ¦ [Formula] ¦ [Formula] | 0 | 0
Platform Load Calc | Calculators | 20 |  | Miscellaneous (bolts, cleats, etc.) | 0.05 | [Formula] | [Formula] |  | Miscellaneous (bolts, cleats, etc.) ¦ 0.05 ¦ [Formula] ¦ [Formula] | 0 | 0
Platform Load Calc | Calculators | 21 |  | Total Dead Load (DL) |  |  | [Formula] |  | Total Dead Load (DL) ¦ [Formula] | 0 | 0
Platform Load Calc | Calculators | 23 |  | C. Live Load (LL) — Imposed / Occupancy Load |  |  |  |  | C. Live Load (LL) — Imposed / Occupancy Load | 0 | 0
Platform Load Calc | Calculators | 24 |  | Load Case | Intensity (kN/m²) | Area (m²) | Subtotal (kN) |  | Load Case ¦ Intensity (kN/m²) ¦ Area (m²) ¦ Subtotal (kN) | 0 | 0
Platform Load Calc | Calculators | 25 |  | General access platform (EN 1991-1-1 Cat. C) | 3 | [Formula] | [Formula] |  | General access platform (EN 1991-1-1 Cat. C) ¦ 3 ¦ [Formula] ¦ [Formula] | 0 | 0
Platform Load Calc | Calculators | 26 |  | Industrial platform / maintenance (Cat. E) | 5 | [Formula] | [Formula] |  | Industrial platform / maintenance (Cat. E) ¦ 5 ¦ [Formula] ¦ [Formula] | 0 | 0
Platform Load Calc | Calculators | 27 |  | Storage area (heavy, if applicable) | 7.5 | [Formula] | [Formula] |  | Storage area (heavy, if applicable) ¦ 7.5 ¦ [Formula] ¦ [Formula] | 0 | 0
Platform Load Calc | Calculators | 28 |  | Concentrated point load (EN 1991-1-1) | 1.5 | 1 | [Formula] |  | Concentrated point load (EN 1991-1-1) ¦ 1.5 ¦ 1 ¦ [Formula] | 0 | 0
Platform Load Calc | Calculators | 29 |  | Note: Use ONE live load case at a time (most onerous). Row highlighted = design case. |  |  |  |  | Note: Use ONE live load case at a time (most onerous). Row highlighted = design case. | 0 | 0
Platform Load Calc | Calculators | 30 |  | Governing Live Load (LL) — use General Access |  |  | [Formula] |  | Governing Live Load (LL) — use General Access ¦ [Formula] | 0 | 0
Platform Load Calc | Calculators | 32 |  | D. Wind Load (WL) — Lateral Force on Structure |  |  |  |  | D. Wind Load (WL) — Lateral Force on Structure | 0 | 0
Platform Load Calc | Calculators | 33 |  | Parameter | Symbol | Value | Unit |  | Parameter ¦ Symbol ¦ Value ¦ Unit | 0 | 0
Platform Load Calc | Calculators | 34 |  | Basic wind speed | Vb | 22 | m/s |  | Basic wind speed ¦ Vb ¦ 22 ¦ m/s | 0 | 0
Platform Load Calc | Calculators | 35 |  | Air density | ρ | 1.25 | kg/m³ |  | Air density ¦ ρ ¦ 1.25 ¦ kg/m³ | 0 | 0
Platform Load Calc | Calculators | 36 |  | Peak velocity pressure qp = 0.5 × ρ × Vb² | qp | [Formula] | kN/m² |  | Peak velocity pressure qp = 0.5 × ρ × Vb² ¦ qp ¦ [Formula] ¦ kN/m² | 0 | 0
Platform Load Calc | Calculators | 37 |  | Pressure coefficient (net) | cp | 1.3 | — |  | Pressure coefficient (net) ¦ cp ¦ 1.3 ¦ — | 0 | 0
Platform Load Calc | Calculators | 38 |  | Exposed height of platform | Hw | 1.2 | m |  | Exposed height of platform ¦ Hw ¦ 1.2 ¦ m | 0 | 0
Platform Load Calc | Calculators | 39 |  | Exposed length | Lw | [Formula] | m |  | Exposed length ¦ Lw ¦ [Formula] ¦ m | 0 | 0
Platform Load Calc | Calculators | 40 |  | Wind force Fw = qp × cp × Hw × Lw | Fw | [Formula] | kN |  | Wind force Fw = qp × cp × Hw × Lw ¦ Fw ¦ [Formula] ¦ kN | 0 | 0
Platform Load Calc | Calculators | 43 |  | E. ULS Load Combinations (EN 1990 Eq. 6.10a/b) |  |  |  |  | E. ULS Load Combinations (EN 1990 Eq. 6.10a/b) | 0 | 0
Platform Load Calc | Calculators | 44 |  | Combination | Formula | Factored Load (kN) | Per Anchor (kN) |  | Combination ¦ Formula ¦ Factored Load (kN) ¦ Per Anchor (kN) | 0 | 0
Platform Load Calc | Calculators | 45 |  | LC1: 1.35DL + 1.5LL | 1.35DL + 1.5LL | [Formula] | [Formula] |  | LC1: 1.35DL + 1.5LL ¦ 1.35DL + 1.5LL ¦ [Formula] ¦ [Formula] | 0 | 0
Platform Load Calc | Calculators | 46 |  | LC2: 1.35DL + 1.5LL + 0.6WL | 1.35DL + 1.5LL + 0.6WL | [Formula] | [Formula] |  | LC2: 1.35DL + 1.5LL + 0.6WL ¦ 1.35DL + 1.5LL + 0.6WL ¦ [Formula] ¦ [Formula] | 0 | 0
Platform Load Calc | Calculators | 47 |  | LC3: 1.35DL + 1.5WL + 0.7LL | 1.35DL + 1.5WL + 0.7LL | [Formula] | [Formula] |  | LC3: 1.35DL + 1.5WL + 0.7LL ¦ 1.35DL + 1.5WL + 0.7LL ¦ [Formula] ¦ [Formula] | 0 | 0
Platform Load Calc | Calculators | 48 |  | LC4: 1.0DL (minimum, for uplift check) | 1.0DL (minimum, for uplift check) | [Formula] | [Formula] |  | LC4: 1.0DL (minimum, for uplift check) ¦ 1.0DL (minimum, for uplift check) ¦ [Formula] ¦ [Formula] | 0 | 0
Platform Load Calc | Calculators | 49 |  | GOVERNING (Max Vertical per Anchor) |  | [Formula] | [Formula] |  | GOVERNING (Max Vertical per Anchor) ¦ [Formula] ¦ [Formula] | 0 | 0
Platform Load Calc | Calculators | 50 |  | Shear per Anchor (from Wind) |  | [Formula] | [Formula] |  | Shear per Anchor (from Wind) ¦ [Formula] ¦ [Formula] | 0 | 0
Platform Load Calc | Calculators | 52 |  | F. Fischer Anchor Bolt Verification |  |  |  |  | F. Fischer Anchor Bolt Verification | 0 | 0
Platform Load Calc | Calculators | 53 |  | Select anchor and enter its design resistance — utilisation auto-calculates |  |  |  |  | Select anchor and enter its design resistance — utilisation auto-calculates | 0 | 0
Platform Load Calc | Calculators | 54 |  | Parameter | Symbol | Value | Unit |  | Parameter ¦ Symbol ¦ Value ¦ Unit | 0 | 0
Platform Load Calc | Calculators | 55 |  | Selected anchor type |  | FBN II M12 gvz | — |  | Selected anchor type ¦ FBN II M12 gvz ¦ — | 0 | 0
Platform Load Calc | Calculators | 56 |  | Effective anchorage depth | hef | 65 | mm |  | Effective anchorage depth ¦ hef ¦ 65 ¦ mm | 0 | 0
Platform Load Calc | Calculators | 57 |  | Concrete class |  | C20/25 | — |  | Concrete class ¦ C20/25 ¦ — | 0 | 0
Platform Load Calc | Calculators | 58 |  | Design tension resistance (from Fischer FBN II sheet) | NRd | 17.6 | kN |  | Design tension resistance (from Fischer FBN II sheet) ¦ NRd ¦ 17.6 ¦ kN | 0 | 0
Platform Load Calc | Calculators | 59 |  | Design shear resistance (from Fischer FBN II sheet) | VRd | 25 | kN |  | Design shear resistance (from Fischer FBN II sheet) ¦ VRd ¦ 25 ¦ kN | 0 | 0
Platform Load Calc | Calculators | 60 |  | Applied tension per anchor (from Section E) | NEd | [Formula] | kN |  | Applied tension per anchor (from Section E) ¦ NEd ¦ [Formula] ¦ kN | 0 | 0
Platform Load Calc | Calculators | 61 |  | Applied shear per anchor (from Section E) | VEd | [Formula] | kN |  | Applied shear per anchor (from Section E) ¦ VEd ¦ [Formula] ¦ kN | 0 | 0
Platform Load Calc | Calculators | 62 |  | Tension utilisation βN = NEd / NRd | βN | [Formula] | % |  | Tension utilisation βN = NEd / NRd ¦ βN ¦ [Formula] ¦ % | 0 | 0
Platform Load Calc | Calculators | 63 |  | Shear utilisation βV = VEd / VRd | βV | [Formula] | % |  | Shear utilisation βV = VEd / VRd ¦ βV ¦ [Formula] ¦ % | 0 | 0
Platform Load Calc | Calculators | 64 |  | Combined check βN + βV ≤ 1.2 (EN method) | βN+βV | [Formula] | — |  | Combined check βN + βV ≤ 1.2 (EN method) ¦ βN+βV ¦ [Formula] ¦ — | 0 | 0
Platform Load Calc | Calculators | 66 |  | VERIFICATION RESULT |  | [Formula] |  |  | VERIFICATION RESULT ¦ [Formula] | 0 | 0
Platform Load Calc | Calculators | 68 |  | → Go to Fischer FBN II Reference Sheet |  |  |  |  | → Go to Fischer FBN II Reference Sheet | 0 | 0
Platform Load Calc | Calculators | 69 |  | Source: EN 1990:2002 (load combinations), EN 1991-1-1 (imposed loads), EN 1991-1-4 (wind), Fischer ETA approvals |  |  |  |  | Source: EN 1990:2002 (load combinations), EN 1991-1-1 (imposed loads), EN 1991-1-4 (wind), Fischer ETA approvals | 0 | 0
Fischer FBN II | Fischer Anchors | 2 |  | Fischer FBN II — Bolt Anchor (Mechanical Expansion) |  |  |  |  | Fischer FBN II — Bolt Anchor (Mechanical Expansion) | 0 | 0
Fischer FBN II | Fischer Anchors | 3 |  | ETA-07/0211 ¦ Non-cracked concrete C20/25–C50/60 ¦ Fire R120 ¦ Working life ≥50 years |  |  |  |  | ETA-07/0211 ¦ Non-cracked concrete C20/25–C50/60 ¦ Fire R120 ¦ Working life ≥50 years | 0 | 0
Fischer FBN II | Fischer Anchors | 4 |  | Torque-controlled expansion anchor — drill Ø = thread Ø for push-through installation |  |  |  |  | Torque-controlled expansion anchor — drill Ø = thread Ø for push-through installation | 0 | 0
Fischer FBN II | Fischer Anchors | 6 |  | A. Material Options |  |  |  |  | A. Material Options | 0 | 0
Fischer FBN II | Fischer Anchors | 7 |  | Material | Designation | Corrosion Class | Typical Use |  | Material ¦ Designation ¦ Corrosion Class ¦ Typical Use | 0 | 0
Fischer FBN II | Fischer Anchors | 8 |  | Zinc-plated steel | FBN II gvz | CRC I | Dry internal conditions |  | Zinc-plated steel ¦ FBN II gvz ¦ CRC I ¦ Dry internal conditions | 0 | 0
Fischer FBN II | Fischer Anchors | 9 |  | Hot-dip galvanised | FBN II fvz | CRC III | Outdoor / wet (ETA-18/0101) |  | Hot-dip galvanised ¦ FBN II fvz ¦ CRC III ¦ Outdoor / wet (ETA-18/0101) | 0 | 0
Fischer FBN II | Fischer Anchors | 10 |  | Stainless steel A4 | FBN II R (1.4401/316) | CRC III | External, façades, marine adjacency |  | Stainless steel A4 ¦ FBN II R (1.4401/316) ¦ CRC III ¦ External, façades, marine adjacency | 0 | 0
Fischer FBN II | Fischer Anchors | 12 |  | B. Installation Parameters per Thread Size |  |  |  |  | B. Installation Parameters per Thread Size | 0 | 0
Fischer FBN II | Fischer Anchors | 13 |  | Thread | Drill Ø d₀ (mm) | hef Std (mm) | hef Red (mm) | Drill Depth h₁ Std (mm) | Thread ¦ Drill Ø d₀ (mm) ¦ hef Std (mm) ¦ hef Red (mm) ¦ Drill Depth h₁ Std (mm) | 0 | 0
Fischer FBN II | Fischer Anchors | 14 |  | M6 | 6 | 30 | — | 40 | M6 ¦ 6 ¦ 30 ¦ — ¦ 40 | 0 | 0
Fischer FBN II | Fischer Anchors | 15 |  | M8 | 8 | 40 | 30 | 46 | M8 ¦ 8 ¦ 40 ¦ 30 ¦ 46 | 0 | 0
Fischer FBN II | Fischer Anchors | 16 |  | M10 | 10 | 50 | 40 | 58 | M10 ¦ 10 ¦ 50 ¦ 40 ¦ 58 | 0 | 0
Fischer FBN II | Fischer Anchors | 17 |  | M12 | 12 | 65 | 50 | 85 | M12 ¦ 12 ¦ 65 ¦ 50 ¦ 85 | 0 | 0
Fischer FBN II | Fischer Anchors | 18 |  | M16 | 16 | 80 | 65 | 104 | M16 ¦ 16 ¦ 80 ¦ 65 ¦ 104 | 0 | 0
Fischer FBN II | Fischer Anchors | 19 |  | M20 | 20 | 105 | 80 | 135 | M20 ¦ 20 ¦ 105 ¦ 80 ¦ 135 | 0 | 0
Fischer FBN II | Fischer Anchors | 21 |  | C. Design Resistance — Tension (kN) ¦ Non-Cracked C20/25, Single Anchor |  |  |  |  | C. Design Resistance — Tension (kN) ¦ Non-Cracked C20/25, Single Anchor | 0 | 0
Fischer FBN II | Fischer Anchors | 22 |  | Thread | hef (mm) | NRd,s gvz (kN) | NRd,s A4 (kN) | N⁰Rd,c (kN) | Thread ¦ hef (mm) ¦ NRd,s gvz (kN) ¦ NRd,s A4 (kN) ¦ N⁰Rd,c (kN) | 0 | 0
Fischer FBN II | Fischer Anchors | 23 |  | M6 | 30 | 5.5 | 7.1 | 5.5 | M6 ¦ 30 ¦ 5.5 ¦ 7.1 ¦ 5.5 | 0 | 0
Fischer FBN II | Fischer Anchors | 24 |  | M8 | 30 | 11.8 | 11.8 | 5.5 | M8 ¦ 30 ¦ 11.8 ¦ 11.8 ¦ 5.5 | 0 | 0
Fischer FBN II | Fischer Anchors | 25 |  | M8 | 40 | 11.8 | 11.8 | 8.5 | M8 ¦ 40 ¦ 11.8 ¦ 11.8 ¦ 8.5 | 0 | 0
Fischer FBN II | Fischer Anchors | 26 |  | M10 | 40 | 19.4 | 19.4 | 8.5 | M10 ¦ 40 ¦ 19.4 ¦ 19.4 ¦ 8.5 | 0 | 0
Fischer FBN II | Fischer Anchors | 27 |  | M10 | 50 | 19.4 | 19.4 | 11.9 | M10 ¦ 50 ¦ 19.4 ¦ 19.4 ¦ 11.9 | 0 | 0
Fischer FBN II | Fischer Anchors | 28 |  | M12 | 50 | 29.7 | 29.7 | 11.9 | M12 ¦ 50 ¦ 29.7 ¦ 29.7 ¦ 11.9 | 0 | 0
Fischer FBN II | Fischer Anchors | 29 |  | M12 | 65 | 29.7 | 29.7 | 17.6 | M12 ¦ 65 ¦ 29.7 ¦ 29.7 ¦ 17.6 | 0 | 0
Fischer FBN II | Fischer Anchors | 30 |  | M16 | 65 | 51.9 | 55.7 | 17.6 | M16 ¦ 65 ¦ 51.9 ¦ 55.7 ¦ 17.6 | 0 | 0
Fischer FBN II | Fischer Anchors | 31 |  | M16 | 80 | 51.9 | 55.7 | 24.1 | M16 ¦ 80 ¦ 51.9 ¦ 55.7 ¦ 24.1 | 0 | 0
Fischer FBN II | Fischer Anchors | 32 |  | M20 | 80 | 71.3 | 74 | 24.1 | M20 ¦ 80 ¦ 71.3 ¦ 74 ¦ 24.1 | 0 | 0
Fischer FBN II | Fischer Anchors | 33 |  | M20 | 105 | 71.3 | 74 | 36.2 | M20 ¦ 105 ¦ 71.3 ¦ 74 ¦ 36.2 | 0 | 0
Fischer FBN II | Fischer Anchors | 35 |  | D. Design Resistance — Shear (kN) ¦ Non-Cracked C20/25 |  |  |  |  | D. Design Resistance — Shear (kN) ¦ Non-Cracked C20/25 | 0 | 0
Fischer FBN II | Fischer Anchors | 36 |  | Thread | VRd,s gvz (kN) | VRd,s fvz (kN) | VRd,s A4 (kN) | Vperm gvz (kN) | Thread ¦ VRd,s gvz (kN) ¦ VRd,s fvz (kN) ¦ VRd,s A4 (kN) ¦ Vperm gvz (kN) | 0 | 0
Fischer FBN II | Fischer Anchors | 37 |  | M6 | 4.8 | — | 4.2 | 3.4 | M6 ¦ 4.8 ¦ — ¦ 4.2 ¦ 3.4 | 0 | 0
Fischer FBN II | Fischer Anchors | 38 |  | M8 | 10.6 | 10.6 | 10.2 | 7.1 | M8 ¦ 10.6 ¦ 10.6 ¦ 10.2 ¦ 7.1 | 0 | 0
Fischer FBN II | Fischer Anchors | 39 |  | M10 | 16.8 | 16.8 | 16.2 | 7.6 | M10 ¦ 16.8 ¦ 16.8 ¦ 16.2 ¦ 7.6 | 0 | 0
Fischer FBN II | Fischer Anchors | 40 |  | M12 | 25 | 25 | 21.9 | 17.9 | M12 ¦ 25 ¦ 25 ¦ 21.9 ¦ 17.9 | 0 | 0
Fischer FBN II | Fischer Anchors | 41 |  | M16 | 44.1 | 44.1 | 40.8 | 31.5 | M16 ¦ 44.1 ¦ 44.1 ¦ 40.8 ¦ 31.5 | 0 | 0
Fischer FBN II | Fischer Anchors | 42 |  | M20 | 53.6 | 53.6 | 68.8 | 38.3 | M20 ¦ 53.6 ¦ 53.6 ¦ 68.8 ¦ 38.3 | 0 | 0
Fischer FBN II | Fischer Anchors | 44 |  | E. Minimum Concrete Thickness, Spacing & Edge Distances |  |  |  |  | E. Minimum Concrete Thickness, Spacing & Edge Distances | 0 | 0
Fischer FBN II | Fischer Anchors | 45 |  | Thread | hef (mm) | hmin (mm) | scr,N (mm) | ccr,N (mm) | Thread ¦ hef (mm) ¦ hmin (mm) ¦ scr,N (mm) ¦ ccr,N (mm) | 0 | 0
Fischer FBN II | Fischer Anchors | 46 |  | M6 | 30 | 100 | 90 | 45 | M6 ¦ 30 ¦ 100 ¦ 90 ¦ 45 | 0 | 0
Fischer FBN II | Fischer Anchors | 47 |  | M8 | 40 | 100 | 120 | 60 | M8 ¦ 40 ¦ 100 ¦ 120 ¦ 60 | 0 | 0
Fischer FBN II | Fischer Anchors | 48 |  | M10 | 50 | 100 | 150 | 75 | M10 ¦ 50 ¦ 100 ¦ 150 ¦ 75 | 0 | 0
Fischer FBN II | Fischer Anchors | 49 |  | M12 | 65 | 120 | 195 | 98 | M12 ¦ 65 ¦ 120 ¦ 195 ¦ 98 | 0 | 0
Fischer FBN II | Fischer Anchors | 50 |  | M16 | 80 | 160 | 240 | 120 | M16 ¦ 80 ¦ 160 ¦ 240 ¦ 120 | 0 | 0
Fischer FBN II | Fischer Anchors | 51 |  | M20 | 105 | 200 | 315 | 158 | M20 ¦ 105 ¦ 200 ¦ 315 ¦ 158 | 0 | 0
Fischer FBN II | Fischer Anchors | 53 |  | F. Available Anchor Lengths (tfix = max fixture thickness at standard hef) |  |  |  |  | F. Available Anchor Lengths (tfix = max fixture thickness at standard hef) | 0 | 0
Fischer FBN II | Fischer Anchors | 54 |  | Designation | Thread | hef Std/Red (mm) | Anchor Length l (mm) | tfix at hef,std (mm) | Designation ¦ Thread ¦ hef Std/Red (mm) ¦ Anchor Length l (mm) ¦ tfix at hef,std (mm) | 0 | 0
Fischer FBN II | Fischer Anchors | 55 |  | FBN II 8/5 | M8 | 40/30 | 66 | 5 | FBN II 8/5 ¦ M8 ¦ 40/30 ¦ 66 ¦ 5 | 0 | 0
Fischer FBN II | Fischer Anchors | 56 |  | FBN II 8/10 | M8 | 40/30 | 71 | 10 | FBN II 8/10 ¦ M8 ¦ 40/30 ¦ 71 ¦ 10 | 0 | 0
Fischer FBN II | Fischer Anchors | 57 |  | FBN II 8/20 | M8 | 40/30 | 81 | 20 | FBN II 8/20 ¦ M8 ¦ 40/30 ¦ 81 ¦ 20 | 0 | 0
Fischer FBN II | Fischer Anchors | 58 |  | FBN II 8/50 | M8 | 40/30 | 111 | 50 | FBN II 8/50 ¦ M8 ¦ 40/30 ¦ 111 ¦ 50 | 0 | 0
Fischer FBN II | Fischer Anchors | 59 |  | FBN II 8/100 | M8 | 40/30 | 161 | 100 | FBN II 8/100 ¦ M8 ¦ 40/30 ¦ 161 ¦ 100 | 0 | 0
Fischer FBN II | Fischer Anchors | 60 |  | FBN II 10/10 | M10 | 50/40 | 86 | 10 | FBN II 10/10 ¦ M10 ¦ 50/40 ¦ 86 ¦ 10 | 0 | 0
Fischer FBN II | Fischer Anchors | 61 |  | FBN II 10/30 | M10 | 50/40 | 106 | 30 | FBN II 10/30 ¦ M10 ¦ 50/40 ¦ 106 ¦ 30 | 0 | 0
Fischer FBN II | Fischer Anchors | 62 |  | FBN II 10/50 | M10 | 50/40 | 126 | 50 | FBN II 10/50 ¦ M10 ¦ 50/40 ¦ 126 ¦ 50 | 0 | 0
Fischer FBN II | Fischer Anchors | 63 |  | FBN II 10/100 | M10 | 50/40 | 176 | 100 | FBN II 10/100 ¦ M10 ¦ 50/40 ¦ 176 ¦ 100 | 0 | 0
Fischer FBN II | Fischer Anchors | 64 |  | FBN II 12/10 | M12 | 65/50 | 106 | 10 | FBN II 12/10 ¦ M12 ¦ 65/50 ¦ 106 ¦ 10 | 0 | 0
Fischer FBN II | Fischer Anchors | 65 |  | FBN II 12/30 | M12 | 65/50 | 126 | 30 | FBN II 12/30 ¦ M12 ¦ 65/50 ¦ 126 ¦ 30 | 0 | 0
Fischer FBN II | Fischer Anchors | 66 |  | FBN II 12/50 | M12 | 65/50 | 146 | 50 | FBN II 12/50 ¦ M12 ¦ 65/50 ¦ 146 ¦ 50 | 0 | 0
Fischer FBN II | Fischer Anchors | 67 |  | FBN II 12/100 | M12 | 65/50 | 196 | 100 | FBN II 12/100 ¦ M12 ¦ 65/50 ¦ 196 ¦ 100 | 0 | 0
Fischer FBN II | Fischer Anchors | 68 |  | FBN II 16/25 | M16 | 80/65 | 145 | 25 | FBN II 16/25 ¦ M16 ¦ 80/65 ¦ 145 ¦ 25 | 0 | 0
Fischer FBN II | Fischer Anchors | 69 |  | FBN II 16/50 | M16 | 80/65 | 170 | 50 | FBN II 16/50 ¦ M16 ¦ 80/65 ¦ 170 ¦ 50 | 0 | 0
Fischer FBN II | Fischer Anchors | 70 |  | FBN II 16/100 | M16 | 80/65 | 220 | 100 | FBN II 16/100 ¦ M16 ¦ 80/65 ¦ 220 ¦ 100 | 0 | 0
Fischer FBN II | Fischer Anchors | 71 |  | FBN II 16/200 | M16 | 80/65 | 320 | 200 | FBN II 16/200 ¦ M16 ¦ 80/65 ¦ 320 ¦ 200 | 0 | 0
Fischer FBN II | Fischer Anchors | 72 |  | FBN II 20/30 | M20 | 105/80 | 184 | 30 | FBN II 20/30 ¦ M20 ¦ 105/80 ¦ 184 ¦ 30 | 0 | 0
Fischer FBN II | Fischer Anchors | 73 |  | FBN II 20/60 | M20 | 105/80 | 214 | 60 | FBN II 20/60 ¦ M20 ¦ 105/80 ¦ 214 ¦ 60 | 0 | 0
Fischer FBN II | Fischer Anchors | 74 |  | FBN II 20/120 | M20 | 105/80 | 274 | 120 | FBN II 20/120 ¦ M20 ¦ 105/80 ¦ 274 ¦ 120 | 0 | 0
Fischer FBN II | Fischer Anchors | 76 |  | G. Installation Procedure |  |  |  |  | G. Installation Procedure | 0 | 0
Fischer FBN II | Fischer Anchors | 77 |  | 1. Drill hole through fixture — drill Ø = thread Ø (push-through installation) |  |  |  |  | 1. Drill hole through fixture — drill Ø = thread Ø (push-through installation) | 0 | 0
Fischer FBN II | Fischer Anchors | 78 |  | 2. Clean hole — blow out with compressed air or brush |  |  |  |  | 2. Clean hole — blow out with compressed air or brush | 0 | 0
Fischer FBN II | Fischer Anchors | 79 |  | 3. Position nut so drive-in pin projects ~3 mm out of the nut |  |  |  |  | 3. Position nut so drive-in pin projects ~3 mm out of the nut | 0 | 0
Fischer FBN II | Fischer Anchors | 80 |  | 4. Hammer FBN II through fixture into the hole |  |  |  |  | 4. Hammer FBN II through fixture into the hole | 0 | 0
Fischer FBN II | Fischer Anchors | 81 |  | 5. Apply installation torque (Tinst) with torque wrench |  |  |  |  | 5. Apply installation torque (Tinst) with torque wrench | 0 | 0
Fischer FBN II | Fischer Anchors | 82 |  | 6. Head embossing provides visual confirmation of correct setting |  |  |  |  | 6. Head embossing provides visual confirmation of correct setting | 0 | 0
Fischer FBN II | Fischer Anchors | 84 |  | Source: ETA-07/0211, Fischer Technical Handbook, fischer-international.com |  |  |  |  | Source: ETA-07/0211, Fischer Technical Handbook, fischer-international.com | 0 | 0
Fischer FAZ II | Fischer Anchors | 2 |  | Fischer FAZ II / FAZ II Plus — High-Performance Through-Bolt Anchor |  |  |  |  | Fischer FAZ II / FAZ II Plus — High-Performance Through-Bolt Anchor | 0 | 0
Fischer FAZ II | Fischer Anchors | 3 |  | ETA-05/0069 (FAZ II) ¦ ETA-19/0520 (FAZ II Plus) ¦ Cracked + Non-Cracked Concrete ¦ Seismic C1/C2 ¦ Fire R120 |  |  |  |  | ETA-05/0069 (FAZ II) ¦ ETA-19/0520 (FAZ II Plus) ¦ Cracked + Non-Cracked Concrete ¦ Seismic C1/C2 ¦ Fire R120 | 0 | 0
Fischer FAZ II | Fischer Anchors | 4 |  | Option 1 approval — suitable for cracked concrete, seismic zones, and fire-rated applications |  |  |  |  | Option 1 approval — suitable for cracked concrete, seismic zones, and fire-rated applications | 0 | 0
Fischer FAZ II | Fischer Anchors | 6 |  | A. Material Options |  |  |  |  | A. Material Options | 0 | 0
Fischer FAZ II | Fischer Anchors | 7 |  | Material | Designation | Corrosion Class | Typical Use |  | Material ¦ Designation ¦ Corrosion Class ¦ Typical Use | 0 | 0
Fischer FAZ II | Fischer Anchors | 8 |  | Zinc-plated steel | FAZ II gvz (4.8) | CRC I | Dry internal conditions |  | Zinc-plated steel ¦ FAZ II gvz (4.8) ¦ CRC I ¦ Dry internal conditions | 0 | 0
Fischer FAZ II | Fischer Anchors | 9 |  | Hot-dip galvanised | FAZ II fvz | CRC III | Outdoor / wet conditions |  | Hot-dip galvanised ¦ FAZ II fvz ¦ CRC III ¦ Outdoor / wet conditions | 0 | 0
Fischer FAZ II | Fischer Anchors | 10 |  | Stainless A4 | FAZ II R (1.4401/316) | CRC III | External, coastal, tunnels |  | Stainless A4 ¦ FAZ II R (1.4401/316) ¦ CRC III ¦ External, coastal, tunnels | 0 | 0
Fischer FAZ II | Fischer Anchors | 11 |  | High Corrosion Resist. | FAZ II HCR (1.4529) | CRC V | Highly aggressive chemical/marine |  | High Corrosion Resist. ¦ FAZ II HCR (1.4529) ¦ CRC V ¦ Highly aggressive chemical/marine | 0 | 0
Fischer FAZ II | Fischer Anchors | 13 |  | B. Installation Parameters per Thread Size (FAZ II Plus) |  |  |  |  | B. Installation Parameters per Thread Size (FAZ II Plus) | 0 | 0
Fischer FAZ II | Fischer Anchors | 14 |  | Thread | Drill Ø d₀ (mm) | hef Min (mm) | hef Max (mm) | hmin (mm) | Thread ¦ Drill Ø d₀ (mm) ¦ hef Min (mm) ¦ hef Max (mm) ¦ hmin (mm) | 0 | 0
Fischer FAZ II | Fischer Anchors | 15 |  | M6 | 6 | 25 | 45 | 80 | M6 ¦ 6 ¦ 25 ¦ 45 ¦ 80 | 0 | 0
Fischer FAZ II | Fischer Anchors | 16 |  | M8 | 8 | 35 | 90 | 100 | M8 ¦ 8 ¦ 35 ¦ 90 ¦ 100 | 0 | 0
Fischer FAZ II | Fischer Anchors | 17 |  | M10 | 10 | 40 | 100 | 100 | M10 ¦ 10 ¦ 40 ¦ 100 ¦ 100 | 0 | 0
Fischer FAZ II | Fischer Anchors | 18 |  | M12 | 12 | 50 | 125 | 110 | M12 ¦ 12 ¦ 50 ¦ 125 ¦ 110 | 0 | 0
Fischer FAZ II | Fischer Anchors | 19 |  | M16 | 16 | 65 | 160 | 140 | M16 ¦ 16 ¦ 65 ¦ 160 ¦ 140 | 0 | 0
Fischer FAZ II | Fischer Anchors | 20 |  | M20 | 20 | 85 | 200 | 180 | M20 ¦ 20 ¦ 85 ¦ 200 ¦ 180 | 0 | 0
Fischer FAZ II | Fischer Anchors | 21 |  | M24 | 24 | 115 | 200 | 220 | M24 ¦ 24 ¦ 115 ¦ 200 ¦ 220 | 0 | 0
Fischer FAZ II | Fischer Anchors | 23 |  | C. Design Resistance — Tension (kN) ¦ Non-Cracked C20/25 |  |  |  |  | C. Design Resistance — Tension (kN) ¦ Non-Cracked C20/25 | 0 | 0
Fischer FAZ II | Fischer Anchors | 24 |  | Thread | hef (mm) | NRd,s gvz (kN) | NRd,s A4 (kN) | N⁰Rd,c (kN) | Thread ¦ hef (mm) ¦ NRd,s gvz (kN) ¦ NRd,s A4 (kN) ¦ N⁰Rd,c (kN) | 0 | 0
Fischer FAZ II | Fischer Anchors | 25 |  | M8 | 35 | 10.7 | 18 | 6.2 | M8 ¦ 35 ¦ 10.7 ¦ 18 ¦ 6.2 | 0 | 0
Fischer FAZ II | Fischer Anchors | 26 |  | M8 | 55 | 10.7 | 18 | 13 | M8 ¦ 55 ¦ 10.7 ¦ 18 ¦ 13 | 0 | 0
Fischer FAZ II | Fischer Anchors | 27 |  | M10 | 40 | 18 | 27.7 | 8.5 | M10 ¦ 40 ¦ 18 ¦ 27.7 ¦ 8.5 | 0 | 0
Fischer FAZ II | Fischer Anchors | 28 |  | M10 | 65 | 18 | 27.7 | 16.8 | M10 ¦ 65 ¦ 18 ¦ 27.7 ¦ 16.8 | 0 | 0
Fischer FAZ II | Fischer Anchors | 29 |  | M12 | 50 | 27.7 | 44 | 11.9 | M12 ¦ 50 ¦ 27.7 ¦ 44 ¦ 11.9 | 0 | 0
Fischer FAZ II | Fischer Anchors | 30 |  | M12 | 75 | 27.7 | 44 | 21.3 | M12 ¦ 75 ¦ 27.7 ¦ 44 ¦ 21.3 | 0 | 0
Fischer FAZ II | Fischer Anchors | 31 |  | M16 | 65 | 44 | 74 | 17.6 | M16 ¦ 65 ¦ 44 ¦ 74 ¦ 17.6 | 0 | 0
Fischer FAZ II | Fischer Anchors | 32 |  | M16 | 80 | 44 | 74 | 24.1 | M16 ¦ 80 ¦ 44 ¦ 74 ¦ 24.1 | 0 | 0
Fischer FAZ II | Fischer Anchors | 33 |  | M20 | 95 | 74 | 100 | 31.1 | M20 ¦ 95 ¦ 74 ¦ 100 ¦ 31.1 | 0 | 0
Fischer FAZ II | Fischer Anchors | 34 |  | M24 | 115 | 126 | 126 | 42 | M24 ¦ 115 ¦ 126 ¦ 126 ¦ 42 | 0 | 0
Fischer FAZ II | Fischer Anchors | 36 |  | D. Design Resistance — Tension (kN) ¦ CRACKED C20/25 |  |  |  |  | D. Design Resistance — Tension (kN) ¦ CRACKED C20/25 | 0 | 0
Fischer FAZ II | Fischer Anchors | 37 |  | Thread | hef (mm) | NRd,s gvz (kN) | NRd,s A4 (kN) | N⁰Rd,c (kN) | Thread ¦ hef (mm) ¦ NRd,s gvz (kN) ¦ NRd,s A4 (kN) ¦ N⁰Rd,c (kN) | 0 | 0
Fischer FAZ II | Fischer Anchors | 38 |  | M8 | 35 | 10.7 | 18 | 3.9 | M8 ¦ 35 ¦ 10.7 ¦ 18 ¦ 3.9 | 0 | 0
Fischer FAZ II | Fischer Anchors | 39 |  | M8 | 55 | 10.7 | 18 | 8.1 | M8 ¦ 55 ¦ 10.7 ¦ 18 ¦ 8.1 | 0 | 0
Fischer FAZ II | Fischer Anchors | 40 |  | M10 | 40 | 18 | 27.7 | 5.3 | M10 ¦ 40 ¦ 18 ¦ 27.7 ¦ 5.3 | 0 | 0
Fischer FAZ II | Fischer Anchors | 41 |  | M10 | 65 | 18 | 27.7 | 10.5 | M10 ¦ 65 ¦ 18 ¦ 27.7 ¦ 10.5 | 0 | 0
Fischer FAZ II | Fischer Anchors | 42 |  | M12 | 50 | 27.7 | 44 | 7.4 | M12 ¦ 50 ¦ 27.7 ¦ 44 ¦ 7.4 | 0 | 0
Fischer FAZ II | Fischer Anchors | 43 |  | M12 | 75 | 27.7 | 44 | 13.3 | M12 ¦ 75 ¦ 27.7 ¦ 44 ¦ 13.3 | 0 | 0
Fischer FAZ II | Fischer Anchors | 44 |  | M16 | 65 | 44 | 74 | 11 | M16 ¦ 65 ¦ 44 ¦ 74 ¦ 11 | 0 | 0
Fischer FAZ II | Fischer Anchors | 45 |  | M16 | 80 | 44 | 74 | 15.1 | M16 ¦ 80 ¦ 44 ¦ 74 ¦ 15.1 | 0 | 0
Fischer FAZ II | Fischer Anchors | 46 |  | M20 | 95 | 74 | 100 | 19.4 | M20 ¦ 95 ¦ 74 ¦ 100 ¦ 19.4 | 0 | 0
Fischer FAZ II | Fischer Anchors | 47 |  | M24 | 115 | 126 | 126 | 26.3 | M24 ¦ 115 ¦ 126 ¦ 126 ¦ 26.3 | 0 | 0
Fischer FAZ II | Fischer Anchors | 49 |  | E. Design Resistance — Shear (kN) |  |  |  |  | E. Design Resistance — Shear (kN) | 0 | 0
Fischer FAZ II | Fischer Anchors | 50 |  | Thread | VRd,s gvz (kN) | VRd,s A4 (kN) | Vperm gvz (kN) | Vperm A4 (kN) | Thread ¦ VRd,s gvz (kN) ¦ VRd,s A4 (kN) ¦ Vperm gvz (kN) ¦ Vperm A4 (kN) | 0 | 0
Fischer FAZ II | Fischer Anchors | 51 |  | M6 | 5 | 4.2 | 3.6 | 3 | M6 ¦ 5 ¦ 4.2 ¦ 3.6 ¦ 3 | 0 | 0
Fischer FAZ II | Fischer Anchors | 52 |  | M8 | 11.5 | 10.2 | 8.2 | 7.3 | M8 ¦ 11.5 ¦ 10.2 ¦ 8.2 ¦ 7.3 | 0 | 0
Fischer FAZ II | Fischer Anchors | 53 |  | M10 | 18.3 | 15.7 | 13 | 11.2 | M10 ¦ 18.3 ¦ 15.7 ¦ 13 ¦ 11.2 | 0 | 0
Fischer FAZ II | Fischer Anchors | 54 |  | M12 | 27 | 23.4 | 19 | 16.4 | M12 ¦ 27 ¦ 23.4 ¦ 19 ¦ 16.4 | 0 | 0
Fischer FAZ II | Fischer Anchors | 55 |  | M16 | 48.5 | 42.5 | 34 | 29 | M16 ¦ 48.5 ¦ 42.5 ¦ 34 ¦ 29 | 0 | 0
Fischer FAZ II | Fischer Anchors | 56 |  | M20 | 76 | 67 | 52 | 46 | M20 ¦ 76 ¦ 67 ¦ 52 ¦ 46 | 0 | 0
Fischer FAZ II | Fischer Anchors | 57 |  | M24 | 110 | 100 | 74 | 68 | M24 ¦ 110 ¦ 100 ¦ 74 ¦ 68 | 0 | 0
Fischer FAZ II | Fischer Anchors | 59 |  | F. Seismic Performance (per EOTA TR 045 / EN 1992-4) |  |  |  |  | F. Seismic Performance (per EOTA TR 045 / EN 1992-4) | 0 | 0
Fischer FAZ II | Fischer Anchors | 60 |  | Thread | Seismic Category | NRd,s eq gvz (kN) | NRd,s eq A4 (kN) | VRd,s eq gvz (kN) | Thread ¦ Seismic Category ¦ NRd,s eq gvz (kN) ¦ NRd,s eq A4 (kN) ¦ VRd,s eq gvz (kN) | 0 | 0
Fischer FAZ II | Fischer Anchors | 61 |  | M8 | C1 | 7.1 | 12 | 7.7 | M8 ¦ C1 ¦ 7.1 ¦ 12 ¦ 7.7 | 0 | 0
Fischer FAZ II | Fischer Anchors | 62 |  | M10 | C1/C2 | 12 | 18.5 | 12.2 | M10 ¦ C1/C2 ¦ 12 ¦ 18.5 ¦ 12.2 | 0 | 0
Fischer FAZ II | Fischer Anchors | 63 |  | M12 | C1/C2 | 18.5 | 29.3 | 18 | M12 ¦ C1/C2 ¦ 18.5 ¦ 29.3 ¦ 18 | 0 | 0
Fischer FAZ II | Fischer Anchors | 64 |  | M16 | C1/C2 | 29.3 | 49.3 | 32.3 | M16 ¦ C1/C2 ¦ 29.3 ¦ 49.3 ¦ 32.3 | 0 | 0
Fischer FAZ II | Fischer Anchors | 65 |  | M20 | C1/C2 | 49.3 | 66.7 | 50.7 | M20 ¦ C1/C2 ¦ 49.3 ¦ 66.7 ¦ 50.7 | 0 | 0
Fischer FAZ II | Fischer Anchors | 66 |  | M24 | C1 | 84 | 84 | 73.3 | M24 ¦ C1 ¦ 84 ¦ 84 ¦ 73.3 | 0 | 0
Fischer FAZ II | Fischer Anchors | 68 |  | G. Fire Resistance (R30 to R120) |  |  |  |  | G. Fire Resistance (R30 to R120) | 0 | 0
Fischer FAZ II | Fischer Anchors | 69 |  | Thread | hef (mm) | NRd,fi R30 (kN) | NRd,fi R60 (kN) | NRd,fi R90 (kN) | Thread ¦ hef (mm) ¦ NRd,fi R30 (kN) ¦ NRd,fi R60 (kN) ¦ NRd,fi R90 (kN) | 0 | 0
Fischer FAZ II | Fischer Anchors | 70 |  | M8 | 55 | 8 | 6.5 | 5.5 | M8 ¦ 55 ¦ 8 ¦ 6.5 ¦ 5.5 | 0 | 0
Fischer FAZ II | Fischer Anchors | 71 |  | M10 | 65 | 13 | 10.5 | 9 | M10 ¦ 65 ¦ 13 ¦ 10.5 ¦ 9 | 0 | 0
Fischer FAZ II | Fischer Anchors | 72 |  | M12 | 75 | 18 | 14.5 | 12.5 | M12 ¦ 75 ¦ 18 ¦ 14.5 ¦ 12.5 | 0 | 0
Fischer FAZ II | Fischer Anchors | 73 |  | M16 | 80 | 20 | 16 | 13.8 | M16 ¦ 80 ¦ 20 ¦ 16 ¦ 13.8 | 0 | 0
Fischer FAZ II | Fischer Anchors | 74 |  | M20 | 95 | 27 | 22 | 18.8 | M20 ¦ 95 ¦ 27 ¦ 22 ¦ 18.8 | 0 | 0
Fischer FAZ II | Fischer Anchors | 75 |  | M24 | 115 | 37 | 30 | 25.5 | M24 ¦ 115 ¦ 37 ¦ 30 ¦ 25.5 | 0 | 0
Fischer FAZ II | Fischer Anchors | 77 |  | Source: ETA-05/0069, ETA-19/0520, Fischer Expert Guide Asia 07/2022, ICC-ES ESR-2948 |  |  |  |  | Source: ETA-05/0069, ETA-19/0520, Fischer Expert Guide Asia 07/2022, ICC-ES ESR-2948 | 0 | 0
Fischer FIS V | Fischer Anchors | 2 |  | Fischer FIS V / FIS VL — Injection Mortar (Chemical Anchor System) |  |  |  |  | Fischer FIS V / FIS VL — Injection Mortar (Chemical Anchor System) | 0 | 0
Fischer FIS V | Fischer Anchors | 3 |  | ETA-02/0024 (concrete) ¦ ETA-10/0383 (masonry) ¦ ETA-08/0266 (rebar) ¦ Cracked + Non-Cracked |  |  |  |  | ETA-02/0024 (concrete) ¦ ETA-10/0383 (masonry) ¦ ETA-08/0266 (rebar) ¦ Cracked + Non-Cracked | 0 | 0
Fischer FIS V | Fischer Anchors | 4 |  | Vinyl ester injection mortar with threaded rod — highest versatility across all base materials |  |  |  |  | Vinyl ester injection mortar with threaded rod — highest versatility across all base materials | 0 | 0
Fischer FIS V | Fischer Anchors | 6 |  | A. System Components & Cartridge Sizes |  |  |  |  | A. System Components & Cartridge Sizes | 0 | 0
Fischer FIS V | Fischer Anchors | 7 |  | Product | Volume | Cartridge Type | Application |  | Product ¦ Volume ¦ Cartridge Type ¦ Application | 0 | 0
Fischer FIS V | Fischer Anchors | 8 |  | FIS V 150 C | 150 ml | Coaxial | Small jobs, 1-2 anchors |  | FIS V 150 C ¦ 150 ml ¦ Coaxial ¦ Small jobs, 1-2 anchors | 0 | 0
Fischer FIS V | Fischer Anchors | 9 |  | FIS V 300 T | 300 ml | Side-by-side | Standard projects |  | FIS V 300 T ¦ 300 ml ¦ Side-by-side ¦ Standard projects | 0 | 0
Fischer FIS V | Fischer Anchors | 10 |  | FIS V 360 S | 360 ml | Side-by-side | Standard projects, most common |  | FIS V 360 S ¦ 360 ml ¦ Side-by-side ¦ Standard projects, most common | 0 | 0
Fischer FIS V | Fischer Anchors | 11 |  | FIS V 380 C | 380 ml | Coaxial | Large projects |  | FIS V 380 C ¦ 380 ml ¦ Coaxial ¦ Large projects | 0 | 0
Fischer FIS V | Fischer Anchors | 12 |  | FIS V 410 C | 410 ml | Coaxial | High-volume installations |  | FIS V 410 C ¦ 410 ml ¦ Coaxial ¦ High-volume installations | 0 | 0
Fischer FIS V | Fischer Anchors | 13 |  | FIS VL 300 T | 300 ml | Side-by-side | Larger rods M20–M30 / deep holes |  | FIS VL 300 T ¦ 300 ml ¦ Side-by-side ¦ Larger rods M20–M30 / deep holes | 0 | 0
Fischer FIS V | Fischer Anchors | 14 |  | FIS VL 410 C | 410 ml | Coaxial | Larger rods M20–M30 / deep holes |  | FIS VL 410 C ¦ 410 ml ¦ Coaxial ¦ Larger rods M20–M30 / deep holes | 0 | 0
Fischer FIS V | Fischer Anchors | 16 |  | B. Threaded Rod Options (FIS A) |  |  |  |  | B. Threaded Rod Options (FIS A) | 0 | 0
Fischer FIS V | Fischer Anchors | 17 |  | Rod Size | Grade 5.8 gvz | Grade 8.8 gvz | Grade 10.9 gvz | A4-70 Stainless | Rod Size ¦ Grade 5.8 gvz ¦ Grade 8.8 gvz ¦ Grade 10.9 gvz ¦ A4-70 Stainless | 0 | 0
Fischer FIS V | Fischer Anchors | 18 |  | M8 | ✓ | ✓ | — | ✓ | M8 ¦ ✓ ¦ ✓ ¦ — ¦ ✓ | 0 | 0
Fischer FIS V | Fischer Anchors | 19 |  | M10 | ✓ | ✓ | — | ✓ | M10 ¦ ✓ ¦ ✓ ¦ — ¦ ✓ | 0 | 0
Fischer FIS V | Fischer Anchors | 20 |  | M12 | ✓ | ✓ | ✓ | ✓ | M12 ¦ ✓ ¦ ✓ ¦ ✓ ¦ ✓ | 0 | 0
Fischer FIS V | Fischer Anchors | 21 |  | M16 | ✓ | ✓ | ✓ | ✓ | M16 ¦ ✓ ¦ ✓ ¦ ✓ ¦ ✓ | 0 | 0
Fischer FIS V | Fischer Anchors | 22 |  | M20 | ✓ | ✓ | ✓ | ✓ | M20 ¦ ✓ ¦ ✓ ¦ ✓ ¦ ✓ | 0 | 0
Fischer FIS V | Fischer Anchors | 23 |  | M24 | ✓ | ✓ | ✓ | ✓ | M24 ¦ ✓ ¦ ✓ ¦ ✓ ¦ ✓ | 0 | 0
Fischer FIS V | Fischer Anchors | 24 |  | M27 | — | ✓ | ✓ | ✓ | M27 ¦ — ¦ ✓ ¦ ✓ ¦ ✓ | 0 | 0
Fischer FIS V | Fischer Anchors | 25 |  | M30 | — | ✓ | ✓ | ✓ | M30 ¦ — ¦ ✓ ¦ ✓ ¦ ✓ | 0 | 0
Fischer FIS V | Fischer Anchors | 27 |  | C. Cure Times (minutes to load) |  |  |  |  | C. Cure Times (minutes to load) | 0 | 0
Fischer FIS V | Fischer Anchors | 28 |  | Product | +5°C | +10°C | +20°C | +30°C | Product ¦ +5°C ¦ +10°C ¦ +20°C ¦ +30°C | 0 | 0
Fischer FIS V | Fischer Anchors | 29 |  | FIS V (standard) | 90 | 60 | 45 | 35 | FIS V (standard) ¦ 90 ¦ 60 ¦ 45 ¦ 35 | 0 | 0
Fischer FIS V | Fischer Anchors | 30 |  | FIS V Plus | 60 | 45 | 30 | 25 | FIS V Plus ¦ 60 ¦ 45 ¦ 30 ¦ 25 | 0 | 0
Fischer FIS V | Fischer Anchors | 31 |  | FIS VW (winter) | 120 | 90 | 60 | — | FIS VW (winter) ¦ 120 ¦ 90 ¦ 60 ¦ — | 0 | 0
Fischer FIS V | Fischer Anchors | 32 |  | FIS V HighSpeed | 45 | 30 | 20 | 15 | FIS V HighSpeed ¦ 45 ¦ 30 ¦ 20 ¦ 15 | 0 | 0
Fischer FIS V | Fischer Anchors | 34 |  | D. Design Resistance — Tension (kN) ¦ Non-Cracked C20/25 |  |  |  |  | D. Design Resistance — Tension (kN) ¦ Non-Cracked C20/25 | 0 | 0
Fischer FIS V | Fischer Anchors | 35 |  | Rod | hef (mm) | NRd,s 5.8 (kN) | NRd,s 8.8 (kN) | NRd,s A4 (kN) | Rod ¦ hef (mm) ¦ NRd,s 5.8 (kN) ¦ NRd,s 8.8 (kN) ¦ NRd,s A4 (kN) | 0 | 0
Fischer FIS V | Fischer Anchors | 36 |  | M8 | 60 | 11.8 | 16.8 | 14.2 | M8 ¦ 60 ¦ 11.8 ¦ 16.8 ¦ 14.2 | 0 | 0
Fischer FIS V | Fischer Anchors | 37 |  | M8 | 80 | 11.8 | 16.8 | 14.2 | M8 ¦ 80 ¦ 11.8 ¦ 16.8 ¦ 14.2 | 0 | 0
Fischer FIS V | Fischer Anchors | 38 |  | M10 | 80 | 18.4 | 26 | 22 | M10 ¦ 80 ¦ 18.4 ¦ 26 ¦ 22 | 0 | 0
Fischer FIS V | Fischer Anchors | 39 |  | M10 | 100 | 18.4 | 26 | 22 | M10 ¦ 100 ¦ 18.4 ¦ 26 ¦ 22 | 0 | 0
Fischer FIS V | Fischer Anchors | 40 |  | M12 | 100 | 28.5 | 40.3 | 32 | M12 ¦ 100 ¦ 28.5 ¦ 40.3 ¦ 32 | 0 | 0
Fischer FIS V | Fischer Anchors | 41 |  | M12 | 130 | 28.5 | 40.3 | 32 | M12 ¦ 130 ¦ 28.5 ¦ 40.3 ¦ 32 | 0 | 0
Fischer FIS V | Fischer Anchors | 42 |  | M16 | 125 | 44 | 62.3 | 55.7 | M16 ¦ 125 ¦ 44 ¦ 62.3 ¦ 55.7 | 0 | 0
Fischer FIS V | Fischer Anchors | 43 |  | M16 | 160 | 44 | 62.3 | 55.7 | M16 ¦ 160 ¦ 44 ¦ 62.3 ¦ 55.7 | 0 | 0
Fischer FIS V | Fischer Anchors | 44 |  | M20 | 155 | 59 | 83.5 | 74 | M20 ¦ 155 ¦ 59 ¦ 83.5 ¦ 74 | 0 | 0
Fischer FIS V | Fischer Anchors | 45 |  | M20 | 200 | 59 | 83.5 | 74 | M20 ¦ 200 ¦ 59 ¦ 83.5 ¦ 74 | 0 | 0
Fischer FIS V | Fischer Anchors | 46 |  | M24 | 190 | 85 | 120 | 106 | M24 ¦ 190 ¦ 85 ¦ 120 ¦ 106 | 0 | 0
Fischer FIS V | Fischer Anchors | 47 |  | M24 | 250 | 85 | 120 | 106 | M24 ¦ 250 ¦ 85 ¦ 120 ¦ 106 | 0 | 0
Fischer FIS V | Fischer Anchors | 49 |  | E. Design Resistance — Shear (kN) |  |  |  |  | E. Design Resistance — Shear (kN) | 0 | 0
Fischer FIS V | Fischer Anchors | 50 |  | Rod | VRd,s 5.8 (kN) | VRd,s 8.8 (kN) | VRd,s A4 (kN) | VRd,s 10.9 (kN) | Rod ¦ VRd,s 5.8 (kN) ¦ VRd,s 8.8 (kN) ¦ VRd,s A4 (kN) ¦ VRd,s 10.9 (kN) | 0 | 0
Fischer FIS V | Fischer Anchors | 51 |  | M8 | 8.2 | 11.7 | 10 | — | M8 ¦ 8.2 ¦ 11.7 ¦ 10 ¦ — | 0 | 0
Fischer FIS V | Fischer Anchors | 52 |  | M10 | 12.8 | 18.1 | 15.8 | — | M10 ¦ 12.8 ¦ 18.1 ¦ 15.8 ¦ — | 0 | 0
Fischer FIS V | Fischer Anchors | 53 |  | M12 | 20 | 28.3 | 22.5 | 34 | M12 ¦ 20 ¦ 28.3 ¦ 22.5 ¦ 34 | 0 | 0
Fischer FIS V | Fischer Anchors | 54 |  | M16 | 34 | 48.2 | 42.5 | 58 | M16 ¦ 34 ¦ 48.2 ¦ 42.5 ¦ 58 | 0 | 0
Fischer FIS V | Fischer Anchors | 55 |  | M20 | 55 | 77.8 | 68.8 | 94 | M20 ¦ 55 ¦ 77.8 ¦ 68.8 ¦ 94 | 0 | 0
Fischer FIS V | Fischer Anchors | 56 |  | M24 | 80 | 113.3 | 100 | 136 | M24 ¦ 80 ¦ 113.3 ¦ 100 ¦ 136 | 0 | 0
Fischer FIS V | Fischer Anchors | 58 |  | F. Approved Base Materials |  |  |  |  | F. Approved Base Materials | 0 | 0
Fischer FIS V | Fischer Anchors | 59 |  | Base Material | Approval | ETA | Notes |  | Base Material ¦ Approval ¦ ETA ¦ Notes | 0 | 0
Fischer FIS V | Fischer Anchors | 60 |  | Concrete C20/25–C50/60 | Cracked + Non-cracked | ETA-02/0024 | Primary application |  | Concrete C20/25–C50/60 ¦ Cracked + Non-cracked ¦ ETA-02/0024 ¦ Primary application | 0 | 0
Fischer FIS V | Fischer Anchors | 61 |  | Solid brick (fb ≥ 5 N/mm²) | Approved | ETA-10/0383 | Full design data available |  | Solid brick (fb ≥ 5 N/mm²) ¦ Approved ¦ ETA-10/0383 ¦ Full design data available | 0 | 0
Fischer FIS V | Fischer Anchors | 62 |  | Hollow / perforated brick | Approved | ETA-10/0383 | Use FIS V with injection screen |  | Hollow / perforated brick ¦ Approved ¦ ETA-10/0383 ¦ Use FIS V with injection screen | 0 | 0
Fischer FIS V | Fischer Anchors | 63 |  | Aerated concrete | Approved | ETA-10/0383 | Reduced loads, screen recommended |  | Aerated concrete ¦ Approved ¦ ETA-10/0383 ¦ Reduced loads, screen recommended | 0 | 0
Fischer FIS V | Fischer Anchors | 64 |  | Natural stone (dense) | Suitable | — | On-site testing recommended |  | Natural stone (dense) ¦ Suitable ¦ — ¦ On-site testing recommended | 0 | 0
Fischer FIS V | Fischer Anchors | 65 |  | Rebar connections | Approved | ETA-08/0266 | Post-installed rebar per EN 1992-4 |  | Rebar connections ¦ Approved ¦ ETA-08/0266 ¦ Post-installed rebar per EN 1992-4 | 0 | 0
Fischer FIS V | Fischer Anchors | 67 |  | G. Installation Procedure |  |  |  |  | G. Installation Procedure | 0 | 0
Fischer FIS V | Fischer Anchors | 68 |  | 1. Drill hole to correct diameter and depth (see rod size table above) |  |  |  |  | 1. Drill hole to correct diameter and depth (see rod size table above) | 0 | 0
Fischer FIS V | Fischer Anchors | 69 |  | 2. Clean hole thoroughly — 4× blow, 4× brush, 4× blow (compressed air + steel brush) |  |  |  |  | 2. Clean hole thoroughly — 4× blow, 4× brush, 4× blow (compressed air + steel brush) | 0 | 0
Fischer FIS V | Fischer Anchors | 70 |  | 3. Inject resin from bottom of hole, filling from back to front (avoid air pockets) |  |  |  |  | 3. Inject resin from bottom of hole, filling from back to front (avoid air pockets) | 0 | 0
Fischer FIS V | Fischer Anchors | 71 |  | 4. Insert threaded rod with slow turning motion |  |  |  |  | 4. Insert threaded rod with slow turning motion | 0 | 0
Fischer FIS V | Fischer Anchors | 72 |  | 5. Do NOT disturb during cure time (see cure time table for ambient temperature) |  |  |  |  | 5. Do NOT disturb during cure time (see cure time table for ambient temperature) | 0 | 0
Fischer FIS V | Fischer Anchors | 73 |  | 6. After curing, tighten nut to recommended torque and apply load |  |  |  |  | 6. After curing, tighten nut to recommended torque and apply load | 0 | 0
Fischer FIS V | Fischer Anchors | 75 |  | Source: ETA-02/0024, ETA-10/0383, Fischer Technical Handbook, fischer-international.com |  |  |  |  | Source: ETA-02/0024, ETA-10/0383, Fischer Technical Handbook, fischer-international.com | 0 | 0
Fischer FH II | Fischer Anchors | 2 |  | Fischer FH II — High-Performance Sleeve Anchor (Through-Bolt) |  |  |  |  | Fischer FH II — High-Performance Sleeve Anchor (Through-Bolt) | 0 | 0
Fischer FH II | Fischer Anchors | 3 |  | ETA-07/0025 ¦ Cracked + Non-Cracked Concrete C20/25–C50/60 ¦ Fire R120 ¦ Seismic C1/C2 |  |  |  |  | ETA-07/0025 ¦ Cracked + Non-Cracked Concrete C20/25–C50/60 ¦ Fire R120 ¦ Seismic C1/C2 | 0 | 0
Fischer FH II | Fischer Anchors | 4 |  | Torque-controlled wedge expansion sleeve anchor — heavy-duty applications |  |  |  |  | Torque-controlled wedge expansion sleeve anchor — heavy-duty applications | 0 | 0
Fischer FH II | Fischer Anchors | 6 |  | A. Variants |  |  |  |  | A. Variants | 0 | 0
Fischer FH II | Fischer Anchors | 7 |  | Variant | Thread Type | Mechanism | Key Feature |  | Variant ¦ Thread Type ¦ Mechanism ¦ Key Feature | 0 | 0
Fischer FH II | Fischer Anchors | 8 |  | FH II-S | External hex bolt | Torque-controlled | Standard — most common variant |  | FH II-S ¦ External hex bolt ¦ Torque-controlled ¦ Standard — most common variant | 0 | 0
Fischer FH II | Fischer Anchors | 9 |  | FH II-SK | External hex bolt + cone | Torque-controlled | Self-cutting version for hard substrates |  | FH II-SK ¦ External hex bolt + cone ¦ Torque-controlled ¦ Self-cutting version for hard substrates | 0 | 0
Fischer FH II | Fischer Anchors | 10 |  | FH II-I | Internal thread (bolt-in) | Displacement-controlled | Visual gap (U = 3–5 mm) confirms correct setting |  | FH II-I ¦ Internal thread (bolt-in) ¦ Displacement-controlled ¦ Visual gap (U = 3–5 mm) confirms correct setting | 0 | 0
Fischer FH II | Fischer Anchors | 11 |  | FH II-H | Hook bolt | Torque-controlled | For suspended installations (pipes, cable trays) |  | FH II-H ¦ Hook bolt ¦ Torque-controlled ¦ For suspended installations (pipes, cable trays) | 0 | 0
Fischer FH II | Fischer Anchors | 12 |  | FH II-B | Eye bolt | Torque-controlled | Lifting / tie-down points |  | FH II-B ¦ Eye bolt ¦ Torque-controlled ¦ Lifting / tie-down points | 0 | 0
Fischer FH II | Fischer Anchors | 14 |  | B. Installation Parameters |  |  |  |  | B. Installation Parameters | 0 | 0
Fischer FH II | Fischer Anchors | 15 |  | Thread | Drill Ø d₀ (mm) | hef (mm) | hmin (mm) | Torque S (Nm) | Thread ¦ Drill Ø d₀ (mm) ¦ hef (mm) ¦ hmin (mm) ¦ Torque S (Nm) | 0 | 0
Fischer FH II | Fischer Anchors | 16 |  | M6 | 10 | 40 | 80 | 10 | M6 ¦ 10 ¦ 40 ¦ 80 ¦ 10 | 0 | 0
Fischer FH II | Fischer Anchors | 17 |  | M8 | 12 | 50 | 100 | 25 | M8 ¦ 12 ¦ 50 ¦ 100 ¦ 25 | 0 | 0
Fischer FH II | Fischer Anchors | 18 |  | M10 | 15 | 60 | 110 | 40 | M10 ¦ 15 ¦ 60 ¦ 110 ¦ 40 | 0 | 0
Fischer FH II | Fischer Anchors | 19 |  | M12 | 18 | 75 | 120 | 60 | M12 ¦ 18 ¦ 75 ¦ 120 ¦ 60 | 0 | 0
Fischer FH II | Fischer Anchors | 20 |  | M16 | 24 | 100 | 150 | 100 | M16 ¦ 24 ¦ 100 ¦ 150 ¦ 100 | 0 | 0
Fischer FH II | Fischer Anchors | 21 |  | M20 | 28 | 125 | 180 | 150 | M20 ¦ 28 ¦ 125 ¦ 180 ¦ 150 | 0 | 0
Fischer FH II | Fischer Anchors | 22 |  | M24 | 32 | 150 | 210 | 180 | M24 ¦ 32 ¦ 150 ¦ 210 ¦ 180 | 0 | 0
Fischer FH II | Fischer Anchors | 24 |  | C. Design Resistance — Non-Cracked C20/25 (kN) |  |  |  |  | C. Design Resistance — Non-Cracked C20/25 (kN) | 0 | 0
Fischer FH II | Fischer Anchors | 25 |  | Thread | NRd,s (kN) | N⁰Rd,c (kN) | NRd Total (kN) | VRd,s S/SK (kN) | Thread ¦ NRd,s (kN) ¦ N⁰Rd,c (kN) ¦ NRd Total (kN) ¦ VRd,s S/SK (kN) | 0 | 0
Fischer FH II | Fischer Anchors | 26 |  | M6 | 10.7 | 8.3 | 8.3 | 8.5 | M6 ¦ 10.7 ¦ 8.3 ¦ 8.3 ¦ 8.5 | 0 | 0
Fischer FH II | Fischer Anchors | 27 |  | M8 | 18 | 13.4 | 13.4 | 17 | M8 ¦ 18 ¦ 13.4 ¦ 13.4 ¦ 17 | 0 | 0
Fischer FH II | Fischer Anchors | 28 |  | M10 | 27.7 | 19.4 | 19.4 | 30.8 | M10 ¦ 27.7 ¦ 19.4 ¦ 19.4 ¦ 30.8 | 0 | 0
Fischer FH II | Fischer Anchors | 29 |  | M12 | 44 | 28 | 28 | 44.5 | M12 ¦ 44 ¦ 28 ¦ 28 ¦ 44.5 | 0 | 0
Fischer FH II | Fischer Anchors | 30 |  | M16 | 74 | 44.6 | 44.6 | 79.2 | M16 ¦ 74 ¦ 44.6 ¦ 44.6 ¦ 79.2 | 0 | 0
Fischer FH II | Fischer Anchors | 31 |  | M20 | 100 | 60.3 | 60.3 | 123.7 | M20 ¦ 100 ¦ 60.3 ¦ 60.3 ¦ 123.7 | 0 | 0
Fischer FH II | Fischer Anchors | 32 |  | M24 | 188 | 60.3 | 60.3 | 123.7 | M24 ¦ 188 ¦ 60.3 ¦ 60.3 ¦ 123.7 | 0 | 0
Fischer FH II | Fischer Anchors | 34 |  | D. Design Resistance — CRACKED C20/25 (kN) |  |  |  |  | D. Design Resistance — CRACKED C20/25 (kN) | 0 | 0
Fischer FH II | Fischer Anchors | 35 |  | Thread | NRd,s (kN) | N⁰Rd,c (kN) | NRd Total (kN) | VRd,s S/SK (kN) | Thread ¦ NRd,s (kN) ¦ N⁰Rd,c (kN) ¦ NRd Total (kN) ¦ VRd,s S/SK (kN) | 0 | 0
Fischer FH II | Fischer Anchors | 36 |  | M6 | 10.7 | 5 | 5 | 6.1 | M6 ¦ 10.7 ¦ 5 ¦ 5 ¦ 6.1 | 0 | 0
Fischer FH II | Fischer Anchors | 37 |  | M8 | 18 | 8.4 | 8.4 | 12.1 | M8 ¦ 18 ¦ 8.4 ¦ 8.4 ¦ 12.1 | 0 | 0
Fischer FH II | Fischer Anchors | 38 |  | M10 | 27.7 | 12.1 | 12.1 | 22 | M10 ¦ 27.7 ¦ 12.1 ¦ 12.1 ¦ 22 | 0 | 0
Fischer FH II | Fischer Anchors | 39 |  | M12 | 44 | 17.5 | 17.5 | 31.7 | M12 ¦ 44 ¦ 17.5 ¦ 17.5 ¦ 31.7 | 0 | 0
Fischer FH II | Fischer Anchors | 40 |  | M16 | 74 | 27.9 | 27.9 | 56.5 | M16 ¦ 74 ¦ 27.9 ¦ 27.9 ¦ 56.5 | 0 | 0
Fischer FH II | Fischer Anchors | 41 |  | M20 | 100 | 42.2 | 42.2 | 88.2 | M20 ¦ 100 ¦ 42.2 ¦ 42.2 ¦ 88.2 | 0 | 0
Fischer FH II | Fischer Anchors | 42 |  | M24 | 188 | 42.2 | 42.2 | 88.2 | M24 ¦ 188 ¦ 42.2 ¦ 42.2 ¦ 88.2 | 0 | 0
Fischer FH II | Fischer Anchors | 44 |  | Source: ETA-07/0025, Fischer Technical Handbook, fischer-international.com |  |  |  |  | Source: ETA-07/0025, Fischer Technical Handbook, fischer-international.com | 0 | 0
Fischer FHB II | Fischer Anchors | 2 |  | Fischer FHB II — Highbond Anchor (Bonded Expansion Anchor) |  |  |  |  | Fischer FHB II — Highbond Anchor (Bonded Expansion Anchor) | 0 | 0
Fischer FHB II | Fischer Anchors | 3 |  | ETA-05/0164 (A-L) ¦ ETA-16/0637 (A-S) ¦ Cracked + Non-Cracked ¦ Seismic C1/C2 ¦ Fire R90/R120 |  |  |  |  | ETA-05/0164 (A-L) ¦ ETA-16/0637 (A-S) ¦ Cracked + Non-Cracked ¦ Seismic C1/C2 ¦ Fire R90/R120 | 0 | 0
Fischer FHB II | Fischer Anchors | 4 |  | Dual mechanism: mechanical expansion + chemical bond — maximum reliability for safety-critical applications |  |  |  |  | Dual mechanism: mechanical expansion + chemical bond — maximum reliability for safety-critical applications | 0 | 0
Fischer FHB II | Fischer Anchors | 6 |  | A. Variants |  |  |  |  | A. Variants | 0 | 0
Fischer FHB II | Fischer Anchors | 7 |  | Variant | ETA | Embedment | Key Feature |  | Variant ¦ ETA ¦ Embedment ¦ Key Feature | 0 | 0
Fischer FHB II | Fischer Anchors | 8 |  | FHB II-A L | ETA-05/0164 | Long embedment | Highest pull-out loads — deep anchorage |  | FHB II-A L ¦ ETA-05/0164 ¦ Long embedment ¦ Highest pull-out loads — deep anchorage | 0 | 0
Fischer FHB II | Fischer Anchors | 9 |  | FHB II-A S | ETA-16/0637 | Short embedment | Reduced drill depth — thin slabs |  | FHB II-A S ¦ ETA-16/0637 ¦ Short embedment ¦ Reduced drill depth — thin slabs | 0 | 0
Fischer FHB II | Fischer Anchors | 10 |  | FHB II-A L Inject | ETA-05/0164 | Long + injection resin | Maximum bond + expansion in single anchor |  | FHB II-A L Inject ¦ ETA-05/0164 ¦ Long + injection resin ¦ Maximum bond + expansion in single anchor | 0 | 0
Fischer FHB II | Fischer Anchors | 11 |  | FHB II-A S Inject | ETA-16/0637 | Short + injection resin | Inject variant for short embedment |  | FHB II-A S Inject ¦ ETA-16/0637 ¦ Short + injection resin ¦ Inject variant for short embedment | 0 | 0
Fischer FHB II | Fischer Anchors | 13 |  | B. Specifications per Size |  |  |  |  | B. Specifications per Size | 0 | 0
Fischer FHB II | Fischer Anchors | 14 |  | Thread | Drill Ø (mm) | hef A-L (mm) | hef A-S (mm) | hmin (mm) | Thread ¦ Drill Ø (mm) ¦ hef A-L (mm) ¦ hef A-S (mm) ¦ hmin (mm) | 0 | 0
Fischer FHB II | Fischer Anchors | 15 |  | M8 | 12 | 60 | 45 | 100 | M8 ¦ 12 ¦ 60 ¦ 45 ¦ 100 | 0 | 0
Fischer FHB II | Fischer Anchors | 16 |  | M10 | 14 | 75 | 50 | 120 | M10 ¦ 14 ¦ 75 ¦ 50 ¦ 120 | 0 | 0
Fischer FHB II | Fischer Anchors | 17 |  | M12 | 16 | 90 | 65 | 140 | M12 ¦ 16 ¦ 90 ¦ 65 ¦ 140 | 0 | 0
Fischer FHB II | Fischer Anchors | 18 |  | M16 | 20 | 125 | 85 | 180 | M16 ¦ 20 ¦ 125 ¦ 85 ¦ 180 | 0 | 0
Fischer FHB II | Fischer Anchors | 19 |  | M20 | 25 | 170 | 110 | 240 | M20 ¦ 25 ¦ 170 ¦ 110 ¦ 240 | 0 | 0
Fischer FHB II | Fischer Anchors | 20 |  | M24 | 25 | 210 | 140 | 280 | M24 ¦ 25 ¦ 210 ¦ 140 ¦ 280 | 0 | 0
Fischer FHB II | Fischer Anchors | 22 |  | C. Design Resistance — Non-Cracked C20/25 (kN) |  |  |  |  | C. Design Resistance — Non-Cracked C20/25 (kN) | 0 | 0
Fischer FHB II | Fischer Anchors | 23 |  | Thread | hef (mm) | NRd,s gvz (kN) | NRd,s A4 (kN) | N⁰Rd,c (kN) | Thread ¦ hef (mm) ¦ NRd,s gvz (kN) ¦ NRd,s A4 (kN) ¦ N⁰Rd,c (kN) | 0 | 0
Fischer FHB II | Fischer Anchors | 24 |  | M8 | 60 | 16.7 | 14.2 | 14.5 | M8 ¦ 60 ¦ 16.7 ¦ 14.2 ¦ 14.5 | 0 | 0
Fischer FHB II | Fischer Anchors | 25 |  | M10 | 75 | 26 | 22 | 21.3 | M10 ¦ 75 ¦ 26 ¦ 22 ¦ 21.3 | 0 | 0
Fischer FHB II | Fischer Anchors | 26 |  | M12 | 90 | 37.3 | 32 | 30 | M12 ¦ 90 ¦ 37.3 ¦ 32 ¦ 30 | 0 | 0
Fischer FHB II | Fischer Anchors | 27 |  | M16 | 125 | 65 | 55.7 | 50.5 | M16 ¦ 125 ¦ 65 ¦ 55.7 ¦ 50.5 | 0 | 0
Fischer FHB II | Fischer Anchors | 28 |  | M20 | 170 | 91.7 | 78 | 82 | M20 ¦ 170 ¦ 91.7 ¦ 78 ¦ 82 | 0 | 0
Fischer FHB II | Fischer Anchors | 29 |  | M24 | 210 | 91.7 | 78 | 112.7 | M24 ¦ 210 ¦ 91.7 ¦ 78 ¦ 112.7 | 0 | 0
Fischer FHB II | Fischer Anchors | 31 |  | D. Design Resistance — CRACKED C20/25 (kN) |  |  |  |  | D. Design Resistance — CRACKED C20/25 (kN) | 0 | 0
Fischer FHB II | Fischer Anchors | 32 |  | Thread | hef (mm) | NRd,s gvz (kN) | NRd,s A4 (kN) | N⁰Rd,c (kN) | Thread ¦ hef (mm) ¦ NRd,s gvz (kN) ¦ NRd,s A4 (kN) ¦ N⁰Rd,c (kN) | 0 | 0
Fischer FHB II | Fischer Anchors | 33 |  | M8 | 60 | 16.7 | 14.2 | 11.2 | M8 ¦ 60 ¦ 16.7 ¦ 14.2 ¦ 11.2 | 0 | 0
Fischer FHB II | Fischer Anchors | 34 |  | M10 | 75 | 26 | 22 | 16.4 | M10 ¦ 75 ¦ 26 ¦ 22 ¦ 16.4 | 0 | 0
Fischer FHB II | Fischer Anchors | 35 |  | M12 | 90 | 37.3 | 32 | 23.2 | M12 ¦ 90 ¦ 37.3 ¦ 32 ¦ 23.2 | 0 | 0
Fischer FHB II | Fischer Anchors | 36 |  | M16 | 125 | 65 | 55.7 | 39 | M16 ¦ 125 ¦ 65 ¦ 55.7 ¦ 39 | 0 | 0
Fischer FHB II | Fischer Anchors | 37 |  | M20 | 170 | 91.7 | 78 | 63.3 | M20 ¦ 170 ¦ 91.7 ¦ 78 ¦ 63.3 | 0 | 0
Fischer FHB II | Fischer Anchors | 38 |  | M24 | 210 | 91.7 | 78 | 87 | M24 ¦ 210 ¦ 91.7 ¦ 78 ¦ 87 | 0 | 0
Fischer FHB II | Fischer Anchors | 40 |  | E. What Makes the FHB II Unique |  |  |  |  | E. What Makes the FHB II Unique | 0 | 0
Fischer FHB II | Fischer Anchors | 41 |  | • Dual mechanism: Mechanical expansion + chemical bond capsule = redundant load transfer |  |  |  |  | • Dual mechanism: Mechanical expansion + chemical bond capsule = redundant load transfer | 0 | 0
Fischer FHB II | Fischer Anchors | 42 |  | • If bond fails, mechanical expansion still carries load (built-in safety) |  |  |  |  | • If bond fails, mechanical expansion still carries load (built-in safety) | 0 | 0
Fischer FHB II | Fischer Anchors | 43 |  | • Pre-loaded capsule — no mixing, no dispensing equipment, no waste |  |  |  |  | • Pre-loaded capsule — no mixing, no dispensing equipment, no waste | 0 | 0
Fischer FHB II | Fischer Anchors | 44 |  | • Certified for overhead installation (Category D3) — critical for ceilings and soffits |  |  |  |  | • Certified for overhead installation (Category D3) — critical for ceilings and soffits | 0 | 0
Fischer FHB II | Fischer Anchors | 45 |  | • Seismic C1 + C2 approved with full design values per TR 045 |  |  |  |  | • Seismic C1 + C2 approved with full design values per TR 045 | 0 | 0
Fischer FHB II | Fischer Anchors | 46 |  | • Fire rated R90 (A-S) / R120 (A-L) with published NRd,fi and VRd,fi values |  |  |  |  | • Fire rated R90 (A-S) / R120 (A-L) with published NRd,fi and VRd,fi values | 0 | 0
Fischer FHB II | Fischer Anchors | 47 |  | • Available in gvz (CRC I), A4 stainless (CRC III), HCR/C (CRC V) |  |  |  |  | • Available in gvz (CRC I), A4 stainless (CRC III), HCR/C (CRC V) | 0 | 0
Fischer FHB II | Fischer Anchors | 49 |  | Source: ETA-05/0164, ETA-16/0637, Fischer Technical Handbook, fischer-international.com |  |  |  |  | Source: ETA-05/0164, ETA-16/0637, Fischer Technical Handbook, fischer-international.com | 0 | 0
Fischer FZA Zykon | Fischer Anchors | 2 |  | Fischer FZA Zykon — Undercut Anchor System |  |  |  |  | Fischer FZA Zykon — Undercut Anchor System | 0 | 0
Fischer FZA Zykon | Fischer Anchors | 3 |  | ETA-98/0004 (FZA) ¦ ETA-06/0271 (FZEA II) ¦ Cracked + Non-Cracked ¦ Seismic C1/C2 ¦ Fire R120 |  |  |  |  | ETA-98/0004 (FZA) ¦ ETA-06/0271 (FZEA II) ¦ Cracked + Non-Cracked ¦ Seismic C1/C2 ¦ Fire R120 | 0 | 0
Fischer FZA Zykon | Fischer Anchors | 4 |  | Undercut technology — creates mechanical key in concrete for highest reliability in cracked concrete |  |  |  |  | Undercut technology — creates mechanical key in concrete for highest reliability in cracked concrete | 0 | 0
Fischer FZA Zykon | Fischer Anchors | 6 |  | A. Product Range |  |  |  |  | A. Product Range | 0 | 0
Fischer FZA Zykon | Fischer Anchors | 7 |  | Product | Thread Type | Setting Method | Key Feature |  | Product ¦ Thread Type ¦ Setting Method ¦ Key Feature | 0 | 0
Fischer FZA Zykon | Fischer Anchors | 8 |  | FZA | External bolt | Setting tool FZUB + FZE Plus | Standard through-fixing, highest loads |  | FZA ¦ External bolt ¦ Setting tool FZUB + FZE Plus ¦ Standard through-fixing, highest loads | 0 | 0
Fischer FZA Zykon | Fischer Anchors | 9 |  | FZA-D | External bolt | Setting tool (through-fixing) | Direct fixing through component |  | FZA-D ¦ External bolt ¦ Setting tool (through-fixing) ¦ Direct fixing through component | 0 | 0
Fischer FZA Zykon | Fischer Anchors | 10 |  | FZA-I | Internal thread M6–M16 | Setting tool FZUB | Bolt-in after setting — flexible fixings |  | FZA-I ¦ Internal thread M6–M16 ¦ Setting tool FZUB ¦ Bolt-in after setting — flexible fixings | 0 | 0
Fischer FZA Zykon | Fischer Anchors | 11 |  | FZA-Q | Internal thread + HDG | Setting tool | Hot-dip galvanised for outdoor/aggressive |  | FZA-Q ¦ Internal thread + HDG ¦ Setting tool ¦ Hot-dip galvanised for outdoor/aggressive | 0 | 0
Fischer FZA Zykon | Fischer Anchors | 12 |  | FZEA II | External bolt (hammer-set) | Hammer + setting tool | Simplified installation — no drill extension |  | FZEA II ¦ External bolt (hammer-set) ¦ Hammer + setting tool ¦ Simplified installation — no drill extension | 0 | 0
Fischer FZA Zykon | Fischer Anchors | 14 |  | B. FZA Specifications per Size |  |  |  |  | B. FZA Specifications per Size | 0 | 0
Fischer FZA Zykon | Fischer Anchors | 15 |  | Anchor | Thread | Drill Ø (mm) | hef (mm) | Drill Depth (mm) | Anchor ¦ Thread ¦ Drill Ø (mm) ¦ hef (mm) ¦ Drill Depth (mm) | 0 | 0
Fischer FZA Zykon | Fischer Anchors | 16 |  | FZA 12×30 M6 | M6 | 12 | 40 | 48 | FZA 12×30 M6 ¦ M6 ¦ 12 ¦ 40 ¦ 48 | 0 | 0
Fischer FZA Zykon | Fischer Anchors | 17 |  | FZA 12×50 M8 | M8 | 12 | 50 | 60 | FZA 12×50 M8 ¦ M8 ¦ 12 ¦ 50 ¦ 60 | 0 | 0
Fischer FZA Zykon | Fischer Anchors | 18 |  | FZA 14×40 M8 | M8 | 14 | 55 | 65 | FZA 14×40 M8 ¦ M8 ¦ 14 ¦ 55 ¦ 65 | 0 | 0
Fischer FZA Zykon | Fischer Anchors | 19 |  | FZA 14×60 M10 | M10 | 14 | 70 | 82 | FZA 14×60 M10 ¦ M10 ¦ 14 ¦ 70 ¦ 82 | 0 | 0
Fischer FZA Zykon | Fischer Anchors | 20 |  | FZA 18×40 M10 | M10 | 18 | 65 | 78 | FZA 18×40 M10 ¦ M10 ¦ 18 ¦ 65 ¦ 78 | 0 | 0
Fischer FZA Zykon | Fischer Anchors | 21 |  | FZA 18×60 M12 | M12 | 18 | 80 | 95 | FZA 18×60 M12 ¦ M12 ¦ 18 ¦ 80 ¦ 95 | 0 | 0
Fischer FZA Zykon | Fischer Anchors | 22 |  | FZA 18×80 M12 | M12 | 18 | 100 | 115 | FZA 18×80 M12 ¦ M12 ¦ 18 ¦ 100 ¦ 115 | 0 | 0
Fischer FZA Zykon | Fischer Anchors | 23 |  | FZA 25×60 M16 | M16 | 25 | 105 | 120 | FZA 25×60 M16 ¦ M16 ¦ 25 ¦ 105 ¦ 120 | 0 | 0
Fischer FZA Zykon | Fischer Anchors | 24 |  | FZA 25×80 M16 | M16 | 25 | 125 | 140 | FZA 25×80 M16 ¦ M16 ¦ 25 ¦ 125 ¦ 140 | 0 | 0
Fischer FZA Zykon | Fischer Anchors | 26 |  | C. Design Resistance — Non-Cracked C20/25 (kN) |  |  |  |  | C. Design Resistance — Non-Cracked C20/25 (kN) | 0 | 0
Fischer FZA Zykon | Fischer Anchors | 27 |  | Thread | hef (mm) | NRd,s gvz (kN) | NRd,s A4 (kN) | N⁰Rd,c (kN) | Thread ¦ hef (mm) ¦ NRd,s gvz (kN) ¦ NRd,s A4 (kN) ¦ N⁰Rd,c (kN) | 0 | 0
Fischer FZA Zykon | Fischer Anchors | 28 |  | M6 | 40 | 7.3 | 6.2 | 11.5 | M6 ¦ 40 ¦ 7.3 ¦ 6.2 ¦ 11.5 | 0 | 0
Fischer FZA Zykon | Fischer Anchors | 29 |  | M8 | 50 | 14.2 | 12 | 17.8 | M8 ¦ 50 ¦ 14.2 ¦ 12 ¦ 17.8 | 0 | 0
Fischer FZA Zykon | Fischer Anchors | 30 |  | M8 | 55 | 14.2 | 12 | 20.6 | M8 ¦ 55 ¦ 14.2 ¦ 12 ¦ 20.6 | 0 | 0
Fischer FZA Zykon | Fischer Anchors | 31 |  | M10 | 65 | 22 | 18.8 | 27 | M10 ¦ 65 ¦ 22 ¦ 18.8 ¦ 27 | 0 | 0
Fischer FZA Zykon | Fischer Anchors | 32 |  | M10 | 70 | 22 | 18.8 | 30.3 | M10 ¦ 70 ¦ 22 ¦ 18.8 ¦ 30.3 | 0 | 0
Fischer FZA Zykon | Fischer Anchors | 33 |  | M12 | 80 | 32 | 27.2 | 38 | M12 ¦ 80 ¦ 32 ¦ 27.2 ¦ 38 | 0 | 0
Fischer FZA Zykon | Fischer Anchors | 34 |  | M12 | 100 | 32 | 27.2 | 53.5 | M12 ¦ 100 ¦ 32 ¦ 27.2 ¦ 53.5 | 0 | 0
Fischer FZA Zykon | Fischer Anchors | 35 |  | M16 | 105 | 55.7 | 47.4 | 58 | M16 ¦ 105 ¦ 55.7 ¦ 47.4 ¦ 58 | 0 | 0
Fischer FZA Zykon | Fischer Anchors | 36 |  | M16 | 125 | 55.7 | 47.4 | 75 | M16 ¦ 125 ¦ 55.7 ¦ 47.4 ¦ 75 | 0 | 0
Fischer FZA Zykon | Fischer Anchors | 38 |  | D. Design Resistance — CRACKED C20/25 (kN) |  |  |  |  | D. Design Resistance — CRACKED C20/25 (kN) | 0 | 0
Fischer FZA Zykon | Fischer Anchors | 39 |  | Thread | hef (mm) | NRd,s gvz (kN) | NRd,s A4 (kN) | N⁰Rd,c (kN) | Thread ¦ hef (mm) ¦ NRd,s gvz (kN) ¦ NRd,s A4 (kN) ¦ N⁰Rd,c (kN) | 0 | 0
Fischer FZA Zykon | Fischer Anchors | 40 |  | M6 | 40 | 7.3 | 6.2 | 7.2 | M6 ¦ 40 ¦ 7.3 ¦ 6.2 ¦ 7.2 | 0 | 0
Fischer FZA Zykon | Fischer Anchors | 41 |  | M8 | 50 | 14.2 | 12 | 11.1 | M8 ¦ 50 ¦ 14.2 ¦ 12 ¦ 11.1 | 0 | 0
Fischer FZA Zykon | Fischer Anchors | 42 |  | M8 | 55 | 14.2 | 12 | 12.9 | M8 ¦ 55 ¦ 14.2 ¦ 12 ¦ 12.9 | 0 | 0
Fischer FZA Zykon | Fischer Anchors | 43 |  | M10 | 65 | 22 | 18.8 | 16.9 | M10 ¦ 65 ¦ 22 ¦ 18.8 ¦ 16.9 | 0 | 0
Fischer FZA Zykon | Fischer Anchors | 44 |  | M10 | 70 | 22 | 18.8 | 18.9 | M10 ¦ 70 ¦ 22 ¦ 18.8 ¦ 18.9 | 0 | 0
Fischer FZA Zykon | Fischer Anchors | 45 |  | M12 | 80 | 32 | 27.2 | 23.8 | M12 ¦ 80 ¦ 32 ¦ 27.2 ¦ 23.8 | 0 | 0
Fischer FZA Zykon | Fischer Anchors | 46 |  | M12 | 100 | 32 | 27.2 | 33.4 | M12 ¦ 100 ¦ 32 ¦ 27.2 ¦ 33.4 | 0 | 0
Fischer FZA Zykon | Fischer Anchors | 47 |  | M16 | 105 | 55.7 | 47.4 | 36.3 | M16 ¦ 105 ¦ 55.7 ¦ 47.4 ¦ 36.3 | 0 | 0
Fischer FZA Zykon | Fischer Anchors | 48 |  | M16 | 125 | 55.7 | 47.4 | 46.9 | M16 ¦ 125 ¦ 55.7 ¦ 47.4 ¦ 46.9 | 0 | 0
Fischer FZA Zykon | Fischer Anchors | 50 |  | E. What Makes the Zykon FZA Unique — Undercut Technology |  |  |  |  | E. What Makes the Zykon FZA Unique — Undercut Technology | 0 | 0
Fischer FZA Zykon | Fischer Anchors | 51 |  | • Creates a mechanical undercut in concrete — load-bearing even if concrete cracks after installation |  |  |  |  | • Creates a mechanical undercut in concrete — load-bearing even if concrete cracks after installation | 0 | 0
Fischer FZA Zykon | Fischer Anchors | 52 |  | • Pull-out failure does NOT govern design (unlike expansion or bonded anchors) |  |  |  |  | • Pull-out failure does NOT govern design (unlike expansion or bonded anchors) | 0 | 0
Fischer FZA Zykon | Fischer Anchors | 53 |  | • Highest reliability in cracked concrete — concrete cone is the only tension failure mode |  |  |  |  | • Highest reliability in cracked concrete — concrete cone is the only tension failure mode | 0 | 0
Fischer FZA Zykon | Fischer Anchors | 54 |  | • The FZUB setting tool simultaneously drills the undercut and sets the anchor |  |  |  |  | • The FZUB setting tool simultaneously drills the undercut and sets the anchor | 0 | 0
Fischer FZA Zykon | Fischer Anchors | 55 |  | • FZE Plus drill extension creates the undercut groove at the base of the hole |  |  |  |  | • FZE Plus drill extension creates the undercut groove at the base of the hole | 0 | 0
Fischer FZA Zykon | Fischer Anchors | 56 |  | • Suitable for natural stone with dense structure (in addition to concrete) |  |  |  |  | • Suitable for natural stone with dense structure (in addition to concrete) | 0 | 0
Fischer FZA Zykon | Fischer Anchors | 57 |  | • No chemical curing time — immediate load after torque application |  |  |  |  | • No chemical curing time — immediate load after torque application | 0 | 0
Fischer FZA Zykon | Fischer Anchors | 58 |  | • Seismic C1 + C2 approved; Fire R120; Overhead installation approved |  |  |  |  | • Seismic C1 + C2 approved; Fire R120; Overhead installation approved | 0 | 0
Fischer FZA Zykon | Fischer Anchors | 60 |  | F. FZEA II — Hammer-Set Zykon Anchor (ETA-06/0271) |  |  |  |  | F. FZEA II — Hammer-Set Zykon Anchor (ETA-06/0271) | 0 | 0
Fischer FZA Zykon | Fischer Anchors | 61 |  | Thread | Drill Ø (mm) | hef (mm) | hmin (mm) | NRd,s gvz (kN) | Thread ¦ Drill Ø (mm) ¦ hef (mm) ¦ hmin (mm) ¦ NRd,s gvz (kN) | 0 | 0
Fischer FZA Zykon | Fischer Anchors | 62 |  | M8 | 12 | 40 | 100 | 14.2 | M8 ¦ 12 ¦ 40 ¦ 100 ¦ 14.2 | 0 | 0
Fischer FZA Zykon | Fischer Anchors | 63 |  | M10 | 14 | 40 | 100 | 22 | M10 ¦ 14 ¦ 40 ¦ 100 ¦ 22 | 0 | 0
Fischer FZA Zykon | Fischer Anchors | 64 |  | M12 | 18 | 40 | 100 | 32 | M12 ¦ 18 ¦ 40 ¦ 100 ¦ 32 | 0 | 0
Fischer FZA Zykon | Fischer Anchors | 66 |  | Source: ETA-98/0004, ETA-06/0271, Fischer Technical Handbook, fischer-international.com |  |  |  |  | Source: ETA-98/0004, ETA-06/0271, Fischer Technical Handbook, fischer-international.com | 0 | 0
Fischer Nylon & Misc | Fischer Anchors | 2 |  | Fischer Light-Duty & Nylon Fixings — DuoPower, SX, Frame Fix, Nail Anchors |  |  |  |  | Fischer Light-Duty & Nylon Fixings — DuoPower, SX, Frame Fix, Nail Anchors | 0 | 0
Fischer Nylon & Misc | Fischer Anchors | 3 |  | Nylon anchors, frame fixings, and hammer-set anchors for general construction and fit-out works |  |  |  |  | Nylon anchors, frame fixings, and hammer-set anchors for general construction and fit-out works | 0 | 0
Fischer Nylon & Misc | Fischer Anchors | 5 |  | A. Fischer DuoPower — Premium Universal Plug |  |  |  |  | A. Fischer DuoPower — Premium Universal Plug | 0 | 0
Fischer Nylon & Misc | Fischer Anchors | 6 |  | Size | Drill Ø (mm) | Plug Length (mm) | Screw Ø (mm) | Screw Length (mm) | Size ¦ Drill Ø (mm) ¦ Plug Length (mm) ¦ Screw Ø (mm) ¦ Screw Length (mm) | 0 | 0
Fischer Nylon & Misc | Fischer Anchors | 7 |  | 5×25 | 5 | 25 | 3.5–4.0 | 35–45 | 5×25 ¦ 5 ¦ 25 ¦ 3.5–4.0 ¦ 35–45 | 0 | 0
Fischer Nylon & Misc | Fischer Anchors | 8 |  | 6×30 | 6 | 30 | 4.0–5.0 | 40–60 | 6×30 ¦ 6 ¦ 30 ¦ 4.0–5.0 ¦ 40–60 | 0 | 0
Fischer Nylon & Misc | Fischer Anchors | 9 |  | 6×50 | 6 | 50 | 4.0–5.0 | 60–80 | 6×50 ¦ 6 ¦ 50 ¦ 4.0–5.0 ¦ 60–80 | 0 | 0
Fischer Nylon & Misc | Fischer Anchors | 10 |  | 8×40 | 8 | 40 | 4.5–6.0 | 50–80 | 8×40 ¦ 8 ¦ 40 ¦ 4.5–6.0 ¦ 50–80 | 0 | 0
Fischer Nylon & Misc | Fischer Anchors | 11 |  | 8×65 | 8 | 65 | 4.5–6.0 | 75–100 | 8×65 ¦ 8 ¦ 65 ¦ 4.5–6.0 ¦ 75–100 | 0 | 0
Fischer Nylon & Misc | Fischer Anchors | 12 |  | 10×50 | 10 | 50 | 6.0–7.0 | 70–100 | 10×50 ¦ 10 ¦ 50 ¦ 6.0–7.0 ¦ 70–100 | 0 | 0
Fischer Nylon & Misc | Fischer Anchors | 13 |  | 10×80 | 10 | 80 | 6.0–7.0 | 90–120 | 10×80 ¦ 10 ¦ 80 ¦ 6.0–7.0 ¦ 90–120 | 0 | 0
Fischer Nylon & Misc | Fischer Anchors | 14 |  | 12×60 | 12 | 60 | 8.0 | 80–120 | 12×60 ¦ 12 ¦ 60 ¦ 8.0 ¦ 80–120 | 0 | 0
Fischer Nylon & Misc | Fischer Anchors | 15 |  | 14×70 | 14 | 70 | 10.0 | 100–135 | 14×70 ¦ 14 ¦ 70 ¦ 10.0 ¦ 100–135 | 0 | 0
Fischer Nylon & Misc | Fischer Anchors | 17 |  | B. Fischer SX — Standard Expansion Plug |  |  |  |  | B. Fischer SX — Standard Expansion Plug | 0 | 0
Fischer Nylon & Misc | Fischer Anchors | 18 |  | Size | Drill Ø (mm) | Plug Length (mm) | Screw Ø (mm) | Max Load Concrete (kN) | Size ¦ Drill Ø (mm) ¦ Plug Length (mm) ¦ Screw Ø (mm) ¦ Max Load Concrete (kN) | 0 | 0
Fischer Nylon & Misc | Fischer Anchors | 19 |  | SX 5×25 | 5 | 25 | 3.0–4.0 | 0.12 | SX 5×25 ¦ 5 ¦ 25 ¦ 3.0–4.0 ¦ 0.12 | 0 | 0
Fischer Nylon & Misc | Fischer Anchors | 20 |  | SX 6×30 | 6 | 30 | 4.0–5.0 | 0.21 | SX 6×30 ¦ 6 ¦ 30 ¦ 4.0–5.0 ¦ 0.21 | 0 | 0
Fischer Nylon & Misc | Fischer Anchors | 21 |  | SX 8×40 | 8 | 40 | 4.5–6.0 | 0.39 | SX 8×40 ¦ 8 ¦ 40 ¦ 4.5–6.0 ¦ 0.39 | 0 | 0
Fischer Nylon & Misc | Fischer Anchors | 22 |  | SX 10×50 | 10 | 50 | 6.0–8.0 | 0.71 | SX 10×50 ¦ 10 ¦ 50 ¦ 6.0–8.0 ¦ 0.71 | 0 | 0
Fischer Nylon & Misc | Fischer Anchors | 23 |  | SX 12×60 | 12 | 60 | 8.0–10.0 | 1.1 | SX 12×60 ¦ 12 ¦ 60 ¦ 8.0–10.0 ¦ 1.1 | 0 | 0
Fischer Nylon & Misc | Fischer Anchors | 24 |  | SX 14×70 | 14 | 70 | 10.0–12.0 | 1.5 | SX 14×70 ¦ 14 ¦ 70 ¦ 10.0–12.0 ¦ 1.5 | 0 | 0
Fischer Nylon & Misc | Fischer Anchors | 26 |  | C. Fischer SXR / SXRL — Frame Fixings |  |  |  |  | C. Fischer SXR / SXRL — Frame Fixings | 0 | 0
Fischer Nylon & Misc | Fischer Anchors | 27 |  | Product | Frame Ø (mm) | Lengths Available (mm) | Embedment Depths | ETA | Product ¦ Frame Ø (mm) ¦ Lengths Available (mm) ¦ Embedment Depths ¦ ETA | 0 | 0
Fischer Nylon & Misc | Fischer Anchors | 28 |  | SXR 8×60 | 8 | 60, 80, 100, 120, 140, 160, 200 | 3 depths per length | ETA-07/0121 | SXR 8×60 ¦ 8 ¦ 60, 80, 100, 120, 140, 160, 200 ¦ 3 depths per length ¦ ETA-07/0121 | 0 | 0
Fischer Nylon & Misc | Fischer Anchors | 29 |  | SXR 10×80 | 10 | 80, 100, 120, 140, 160, 180, 200, 230, 260 | 3 depths | ETA-07/0121 | SXR 10×80 ¦ 10 ¦ 80, 100, 120, 140, 160, 180, 200, 230, 260 ¦ 3 depths ¦ ETA-07/0121 | 0 | 0
Fischer Nylon & Misc | Fischer Anchors | 30 |  | SXRL 8×100 | 8 | 100, 120, 140, 160 | 3 depths | ETA-07/0121 | SXRL 8×100 ¦ 8 ¦ 100, 120, 140, 160 ¦ 3 depths ¦ ETA-07/0121 | 0 | 0
Fischer Nylon & Misc | Fischer Anchors | 31 |  | SXRL 10×120 | 10 | 120, 140, 160, 180, 200, 230, 260, 280, 300 | 3 depths | ETA-07/0121 | SXRL 10×120 ¦ 10 ¦ 120, 140, 160, 180, 200, 230, 260, 280, 300 ¦ 3 depths ¦ ETA-07/0121 | 0 | 0
Fischer Nylon & Misc | Fischer Anchors | 33 |  | D. Fischer Hammerfix N — Nail Anchor |  |  |  |  | D. Fischer Hammerfix N — Nail Anchor | 0 | 0
Fischer Nylon & Misc | Fischer Anchors | 34 |  | Size | Drill Ø (mm) | Length (mm) | Max Load Concrete (kN) | Max Load Brick (kN) | Size ¦ Drill Ø (mm) ¦ Length (mm) ¦ Max Load Concrete (kN) ¦ Max Load Brick (kN) | 0 | 0
Fischer Nylon & Misc | Fischer Anchors | 35 |  | N 5×30 | 5 | 30 | 0.14 | 0.08 | N 5×30 ¦ 5 ¦ 30 ¦ 0.14 ¦ 0.08 | 0 | 0
Fischer Nylon & Misc | Fischer Anchors | 36 |  | N 5×40 | 5 | 40 | 0.14 | 0.08 | N 5×40 ¦ 5 ¦ 40 ¦ 0.14 ¦ 0.08 | 0 | 0
Fischer Nylon & Misc | Fischer Anchors | 37 |  | N 5×50 | 5 | 50 | 0.14 | 0.08 | N 5×50 ¦ 5 ¦ 50 ¦ 0.14 ¦ 0.08 | 0 | 0
Fischer Nylon & Misc | Fischer Anchors | 38 |  | N 6×40 | 6 | 40 | 0.22 | 0.13 | N 6×40 ¦ 6 ¦ 40 ¦ 0.22 ¦ 0.13 | 0 | 0
Fischer Nylon & Misc | Fischer Anchors | 39 |  | N 6×60 | 6 | 60 | 0.22 | 0.13 | N 6×60 ¦ 6 ¦ 60 ¦ 0.22 ¦ 0.13 | 0 | 0
Fischer Nylon & Misc | Fischer Anchors | 40 |  | N 6×80 | 6 | 80 | 0.22 | 0.13 | N 6×80 ¦ 6 ¦ 80 ¦ 0.22 ¦ 0.13 | 0 | 0
Fischer Nylon & Misc | Fischer Anchors | 41 |  | N 8×60 | 8 | 60 | 0.42 | 0.22 | N 8×60 ¦ 8 ¦ 60 ¦ 0.42 ¦ 0.22 | 0 | 0
Fischer Nylon & Misc | Fischer Anchors | 42 |  | N 8×80 | 8 | 80 | 0.42 | 0.22 | N 8×80 ¦ 8 ¦ 80 ¦ 0.42 ¦ 0.22 | 0 | 0
Fischer Nylon & Misc | Fischer Anchors | 43 |  | N 8×100 | 8 | 100 | 0.42 | 0.22 | N 8×100 ¦ 8 ¦ 100 ¦ 0.42 ¦ 0.22 | 0 | 0
Fischer Nylon & Misc | Fischer Anchors | 45 |  | E. Fischer EA II — Hammerset Steel Anchor (Internal Thread) |  |  |  |  | E. Fischer EA II — Hammerset Steel Anchor (Internal Thread) | 0 | 0
Fischer Nylon & Misc | Fischer Anchors | 46 |  | Thread | Drill Ø (mm) | hef (mm) | hmin (mm) | NRd,s (kN) | Thread ¦ Drill Ø (mm) ¦ hef (mm) ¦ hmin (mm) ¦ NRd,s (kN) | 0 | 0
Fischer Nylon & Misc | Fischer Anchors | 47 |  | M6 | 10 | 25 | 80 | 7.1 | M6 ¦ 10 ¦ 25 ¦ 80 ¦ 7.1 | 0 | 0
Fischer Nylon & Misc | Fischer Anchors | 48 |  | M8 | 12 | 30 | 100 | 11.8 | M8 ¦ 12 ¦ 30 ¦ 100 ¦ 11.8 | 0 | 0
Fischer Nylon & Misc | Fischer Anchors | 49 |  | M10 | 15 | 40 | 110 | 19.4 | M10 ¦ 15 ¦ 40 ¦ 110 ¦ 19.4 | 0 | 0
Fischer Nylon & Misc | Fischer Anchors | 50 |  | M12 | 18 | 50 | 120 | 29.7 | M12 ¦ 18 ¦ 50 ¦ 120 ¦ 29.7 | 0 | 0
Fischer Nylon & Misc | Fischer Anchors | 51 |  | M16 | 22 | 55 | 140 | 51.9 | M16 ¦ 22 ¦ 55 ¦ 140 ¦ 51.9 | 0 | 0
Fischer Nylon & Misc | Fischer Anchors | 52 |  | M20 | 28 | 65 | 160 | 71.3 | M20 ¦ 28 ¦ 65 ¦ 160 ¦ 71.3 | 0 | 0
Fischer Nylon & Misc | Fischer Anchors | 54 |  | Source: Fischer Technical Handbook, fischer-international.com, ETA-07/0121 (SXR/SXRL) |  |  |  |  | Source: Fischer Technical Handbook, fischer-international.com, ETA-07/0121 (SXR/SXRL) | 0 | 0
[10 empty] | 0 | 0
Application Compare | Application Compare | 4 | Handrail SS304 vs galvanised mild steel comparison | Top rail post pipe handrail guard rail BS WSH |  |  |  |  | Handrail SS304 vs galvanised mild steel comparison Top rail post pipe handrail guard rail BS WSH | 0 | 0
Application Compare | Application Compare | 20 | Work-at-height platform comparison grating chequered plate | platform deck walkway grating chequered plate UDL slip drainage |  |  |  |  | Work-at-height platform comparison grating chequered plate UDL slip drainage walkway deck | 0 | 0
Application Compare | Application Compare | 36 | Cat ladder aluminium SS304 galvanised mild steel comparison | cat ladder rung stile EN ISO 14122-4 vertical fixed ladder roof access |  |  |  |  | Cat ladder aluminium SS304 galvanised mild steel comparison rung stile EN ISO 14122-4 vertical fixed ladder roof access | 0 | 0
Application Compare | Application Compare | 53 | Ramp chequered plate vs grating comparison | ramp slope wheel trolley pedestrian gradient slip resistance |  |  |  |  | Ramp chequered plate vs grating comparison slope wheel trolley pedestrian gradient slip resistance | 0 | 0

## Cheat Sheet
One-page Cheat Sheet
S275JR vs S355JR vs SS304 (1.4301) vs SS316 (1.4401) — quick-reference for handrail, cat-ladder, platform & anchor specs in Singapore.
← Back to Search
Property | S275JR | S355JR | SS304 (1.4301) | SS316 (1.4401) | Engineering note
Standard | EN 10025-2 | EN 10025-2 | EN 10088-2 / ASTM A240 | EN 10088-2 / ASTM A240 | Carbon steels EN 10025-2; austenitic SS EN 10088-2.
Family | Non-alloy structural | Non-alloy structural | Austenitic stainless | Austenitic stainless (Mo) | Mo addition in 316 boosts pitting resistance.
Yield strength Re (MPa, t≤16 mm) | 275 | 355 | ≥ 210 | ≥ 220 | Carbon steels: minimum yield drops with thickness.
Tensile strength Rm (MPa) | 410–560 | 470–630 | 520–720 | 520–700 | SS304/316 work-harden — cold-formed values can exceed minima.
Elongation A (%, min) | 23 | 22 | 45 | 40 | SS far more ductile — better impact tolerance.
Charpy V-notch (J, min) | 27 @ +20 °C | 27 @ +20 °C | Not specified | Not specified | JR sufficient for SG (lowest 19.0 °C, Paya Lebar 14 Feb 1989).
Density (kg/m³) | 7850 | 7850 | 8000 | 8000 | Use these for weight take-offs.
Young's modulus (GPa) | 210 | 210 | 200 | 200 | Stainless ~5 % lower stiffness than carbon steel.
Coeff. of thermal exp. (×10⁻⁶/K) | 12 | 12 | 17.3 | 16 | Mind differential expansion at SS-to-MS connections.
Weldability (CEV / typical) | ≤ 0.40 (good) | ≤ 0.45 (good) | Excellent (austenitic) | Excellent (austenitic) | Use 308L filler for 304; 316L filler for 316.
Galvanising suitability | Yes (HDG, ISO 1461) | Yes (HDG, ISO 1461) | Not applicable | Not applicable | Galv MS = budget alternative; SS needs no coating.
Pitting Resistance Eqv. (PREN) | — | — | ≈ 18–19 | ≈ 24–25 | PREN = %Cr + 3.3·%Mo + 16·%N. Higher = more pitting-resistant.
Corrosion in SG climate | Poor (rusts) — needs paint or HDG | Poor — needs paint or HDG | Good (inland/sheltered) | Excellent (coastal/splash zones) | Coastal Singapore = SS316 preferred for ≥ 25-yr life.
Magnetic | Yes | Yes | No (annealed) | No (annealed) | Cold-worked SS may show slight magnetism.
Typical SG applications | Beams, plates, brackets, secondary steel | Primary structural beams, columns, trusses | Handrails, fasteners, indoor balustrades | Coastal handrails, marine, splash-zone hardware | See Application Compare sheet for stile/rung sizing.
Indicative cost (relative) | 1.0× | 1.05× | ≈ 3.0–3.5× | ≈ 4.0–4.5× | Indicative only — confirm with current supplier quote.
Local supplier reference | MS Catalogue | MS Catalogue | SS Catalogue | SS Catalogue | Tap link → jumps to supplier section sizes.
Decision rules of thumb
Use S275JR when… | Secondary steel, brackets, light beams; cost-driven; no high-Charpy demand. Galvanise for outdoor.
Use S355JR when… | Primary beams/columns/trusses, deeper sections, span-driven jobs. Default Singapore structural.
Use SS304 when… | Indoor or sheltered handrails/balustrades, food-grade / aesthetic hardware, mild atmospheric exposure.
Use SS316 when… | Coastal, splash-zone, swimming-pool, or ≥ 25-yr life expectancy. Required for sea-front handrails.
Avoid mixing… | SS304/316 in direct contact with carbon steel without isolation — galvanic corrosion risk in damp service.

## Corrosion Ranking
Corrosion-rate Ranking — Singapore service
Lower atmospheric corrosion rate = better. Inland = sheltered urban (ISO 9223 C2–C3); Coastal = ≤ 1 km from sea / splash-zone (ISO 9223 C4–C5). Indicative service life assumes 1.5 mm sacrificial allowance on bare carbon steel and pitting-limited life on stainless.
← Back to Search
Rank | Material | Standard | PREN | Inland rate (μm/yr) | Coastal rate (μm/yr) | Coastal severity | Indic. life (yr, coastal) | Notes & sources
1 | SS316L (1.4404) | EN 10088-2 | 24.5 | 0.5 | 2.5 | █ | 200 | Mo-bearing austenitic. Default for coastal/splash-zone handrails. ASTM A240.
2 | SS316 (1.4401) | EN 10088-2 | 24 | 0.5 | 3 | █ | 175 | Same Mo benefit as 316L; slightly higher C — pickle welds to restore.
3 | Aluminium 6063-T6 | EN 573-3 | N/A | 0.6 | 4 | █ | 100 | Self-passivating Al₂O₃. Avoid direct contact with carbon steel (galvanic).
4 | SS304L (1.4307) | EN 10088-2 | 18.5 | 1 | 6 | ██ | 90 | No Mo — pitting in marine atmosphere. OK indoor / sheltered.
5 | SS304 (1.4301) | EN 10088-2 | 18 | 1 | 7 | ██ | 80 | Default indoor SS. Re-passivate after weld discolouration.
6 | Hot-dip galvanised MS (85 µm Z600) | EN ISO 1461 | N/A | 5 | 25 | ██████ | 30 | Sacrificial Zn coating; life ≈ coating thickness ÷ Zn loss rate.
7 | Hot-dip galvanised MS (45 µm Z350) | EN ISO 1461 | N/A | 5 | 25 | ██████ | 18 | Lighter coating — short-term scaffolds, indoor frames.
8 | Painted carbon steel (3-coat alkyd, ISO 12944 C5-M) | ISO 12944 | N/A | 8 | 30 | ████████ | 15 | Life dominated by paint integrity — repaint cycle 7–10 yr coastal.
9 | Weathering steel S355J0WP | EN 10025-5 | N/A | 15 | 40 | ██████████ | 25 | Forms protective patina inland; NOT recommended in coastal SG.
10 | Bare carbon steel S275JR | EN 10025-2 | N/A | 35 | 80 | ███████████████ | 19 | Unprotected — included as baseline. Never use bare in SG outdoor.
11 | Bare carbon steel S355JR | EN 10025-2 | N/A | 35 | 80 | ███████████████ | 19 | Same atmospheric rate as S275 — corrosion is composition-insensitive.
Methodology & sources
Atmospheric bands | ISO 9223 corrosivity categories C1 (very low) → CX (extreme). Singapore inland ≈ C3, coastal ≈ C4–C5.
Carbon-steel rate | ISO 9224 first-year mass-loss → bare steel 25–80 µm/yr coastal. Linear long-term loss assumed for indicative life.
Galvanised life | Life ≈ Zn coating thickness ÷ Zn loss rate (≈ 1.5–4 µm/yr coastal SG). Z600 ≈ 85 µm zinc; Z350 ≈ 45 µm.
Stainless pitting | PREN = %Cr + 3.3·%Mo + 16·%N. PREN ≥ 24 generally adequate for tropical coastal atmospheres (304 marginal, 316 robust).
Painted steel | ISO 12944 C5-M 3-coat alkyd/epoxy: 'high' durability ≥ 15 yr to first major maintenance.
Aluminium | Self-healing Al₂O₃ layer; coastal pitting limited unless in chloride-rich pooling water or galvanic couple.
Caveat | Rates are indicative. Always specify per project — confirm via on-site coupon testing or supplier ETA / coating spec.

## Master Overview
Structural Steel Comparison & Catalogue Tool — Master Index
EN 10025 Analysis · Stainless Steel (TSA) · Mild Steel (JYF) · Calculators & Reference
EN 10025 — Grade Analysis
Sheet Tab | Description
Overview | Grade summary cards — S235 to S500
Yield Strength | ReH by thickness with charts
Tensile Strength | Rm ranges by thickness
Impact Properties | Charpy sub-grade matrix
Grade Comparison | Full side-by-side property table
Weldability | CEV, preheat, PWHT notes (carbon + SS)
Cross-Material Comparison
Sheet Tab | Description
Cross-Material Strength | 19 materials — CS · SS · Aluminium
Strength-to-Weight | Specific strength & stiffness formulae
Design Standards | Eurocode EC3/EC9 cross-reference
SS — Stainless Steel Catalogue (TSA)
Sheet Tab | Description
SS Catalogue (TSA) | TSA Industries overview & product index
SS SQ Tube | ASTM A554 square tube — size/thickness matrix
SS RHS Tube | ASTM A554 rectangular tube matrix
SS Slotted Tube | ASTM A554 slotted tube
SS Round Tube | ASTM A554 round tube — 53 ODs
MS — Mild Steel Catalogue (Jin Yuan Fa)
Sheet Tab | Description
MS Catalogue (JYF) | JYF overview & product index
MS Shipbuild Flat | Flat bar — thickness × width
MS Equal Angles | Equal leg angles H×B
MS Unequal Angles | Unequal leg angles H×B
MS Lipped Channel | Cold-formed lipped C-section
MS Plain Channel | Plain C-channel
MS Carbon Pipe | Ordinary carbon pipe — OD/wall/weight
MS Welded Pipe | Welded pipe Classes AA/A1/B/C
MS HR Plates | Hot-rolled plates & sheets
MS Chequered Plate | Tread plate
MS SHS | Square hollow sections
MS RHS | Rectangular hollow sections
MS Bar Sections | Square / Round / Hex bar
MS Channel & Rebar | Channel + deformed rebar
MS Wide Flange | W-sections + Tee bar
MS Galv Sheets | Galvanized / electro-galv / floor grating
Calculators & Reference
Sheet Tab | Description
Weight Calculator | Interactive section weight estimator
Cost Estimator | Material cost comparison ($/kg → $/m)
Equiv Section Finder | MS ↔ SS hollow section cross-reference
Fischer FBN II | FBN II bolt anchor — non-cracked concrete, M6–M20
Fischer FAZ II | FAZ II high-perf anchor — cracked concrete, seismic C1/C2
Fischer FIS V | FIS V injection mortar — chemical anchor, all substrates
Fischer FH II | FH II sleeve anchor — heavy-duty through-bolt
Fischer FHB II | FHB II highbond — bonded expansion, safety-critical
Fischer FZA Zykon | FZA undercut anchor — highest cracked concrete reliability
Fischer Nylon & Misc | DuoPower, SX, frame fixings, nail anchors, EA II
Platform Load Calc | Dead/live/wind load + anchor verification
Unit Conversions | mm↔in, kg↔lb, MPa↔ksi, kN↔lbf
Glossary | Abbreviations & definitions
Generated: 11 Apr 2026

## Overview
EN 10025 Structural Steel Grades — Comparison Tool
Grades S235 · S275 · S355 · S420 · S460 · S500 ¦ Per EN 10025-2 / -3 / -4 / -6
S235 | S275 | S355 | S420 | S460 | S500
EN 10025-2 | EN 10025-2 | EN 10025-2 | EN 10025-2 / -3 / -4 | EN 10025-2 / -3 / -4 / -6 | EN 10025-4 / -6
Yield (≤16mm) | Yield (≤16mm) | Yield (≤16mm) | Yield (≤16mm) | Yield (≤16mm) | Yield (≤16mm)
235 MPa | 275 MPa | 355 MPa | 420 MPa | 460 MPa | 500 MPa
Tensile (≤16mm) | Tensile (≤16mm) | Tensile (≤16mm) | Tensile (≤16mm) | Tensile (≤16mm) | Tensile (≤16mm)
360–510 | 410–560 | 470–630 | 520–680 | 540–720 | 590–770
Sub-grades | Sub-grades | Sub-grades | Sub-grades | Sub-grades | Sub-grades
JR · J0 · J2 | JR · J0 · J2 | JR · J0 · J2 · K2 | J0 · J2 · M/N · ML/NL | J0 · J2 · K2 · M/N · ML/NL · Q · QL · QL1 | Q · QL · QL1 · M/N · ML/NL
CEV max: 0.35 | CEV max: 0.4 | CEV max: 0.45 | CEV max: 0.47 | CEV max: 0.53 | CEV max: 0.56
Typical Applications | Typical Applications | Typical Applications | Typical Applications | Typical Applications | Typical Applications
General construction, light frames, secondary structures, purlins | Buildings, bridges, light structural frames, crane girders | High-rise buildings, heavy bridges, offshore, wind turbines | Plate girders, heavy bridges, high-rise columns | Offshore structures, long-span bridges, cranes, seismic zones | Ultra-heavy equipment, mining machinery, offshore platforms, crane booms
Navigate to: | Yield Strength | Tensile Strength | Impact Properties | Grade Comparison | Weldability
Source: EN 10025-2:2019, EN 10025-3:2019, EN 10025-4:2019, EN 10025-6:2019 ¦ Generated: 09 Apr 2026

## Yield Strength
Minimum Yield Strength (ReH) by Thickness — EN 10025
Values in MPa. Yield strength decreases with increasing plate/section thickness.
Thickness Band | S235 | S275 | S355 | S420 | S460 | S500 | Max (S500) | Min (S235)
≤16 | 235 | 275 | 355 | 420 | 460 | 500 | 500
>16–40 | 225 | 265 | 345 | 400 | 440 | 480 | 480
>40–63 | 215 | 255 | 335 | 390 | 430 | 440 | 440
>63–80 | 215 | 245 | 325 | 370 | 410 | N/A | 410
>80–100 | 215 | 235 | 315 | 360 | 400 | N/A | 400
>100–150 | 195 | 225 | 295 | 340 | 380 | N/A | 380
>150–200 | 185 | 215 | 285 | N/A | N/A | N/A | 285
>200–250 | 175 | 205 | 275 | N/A | N/A | N/A | 275
Note: S420 & S460 values per EN 10025-3 (normalized, N/NL) and EN 10025-4 (thermomechanical, M/ML). S500 per EN 10025-4 and EN 10025-6 (Q+T). N/A = outside thickness range of standard.
Source: EN 10025-2:2019 Table 7, EN 10025-3:2019 Table 7, EN 10025-4:2019 Table 7, EN 10025-6:2019 Table 7

## Tensile Strength
Tensile Strength (Rm) Range by Thickness — EN 10025
Values in MPa (min–max range). Also shows minimum tensile for use in structural design calculations.
Thickness Band | S235 |  | S275 |  | S355 |  | S420 |  | S460 |  | S500
Thickness Band | Rm Min (MPa) | Rm Max (MPa) | Rm Min (MPa) | Rm Max (MPa) | Rm Min (MPa) | Rm Max (MPa) | Rm Min (MPa) | Rm Max (MPa) | Rm Min (MPa) | Rm Max (MPa) | Rm Min (MPa) | Rm Max (MPa)
≤16 | 360 | 510 | 410 | 560 | 470 | 630 | 520 | 680 | 540 | 720 | 590 | 770
>16–40 | 360 | 510 | 410 | 560 | 470 | 630 | 520 | 680 | 530 | 710 | 570 | 750
>40–63 | 360 | 510 | 400 | 540 | 470 | 630 | 500 | 660 | 520 | 700 | 540 | 720
>63–80 | 360 | 510 | 400 | 540 | 450 | 610 | 490 | 650 | 510 | 690 | N/A | N/A
>80–100 | 360 | 510 | 380 | 540 | 450 | 610 | 480 | 640 | 500 | 680 | N/A | N/A
>100–150 | 350 | 500 | 380 | 530 | 450 | 600 | 470 | 630 | 490 | 660 | N/A | N/A
>150–200 | 340 | 490 | 370 | 530 | 440 | 590 | N/A | N/A | N/A | N/A | N/A | N/A
>200–250 | 330 | 480 | 360 | 510 | 430 | 580 | N/A | N/A | N/A | N/A | N/A | N/A
Source: EN 10025-2:2019 Table 8, EN 10025-3:2019, EN 10025-4:2019, EN 10025-6:2019 ¦ N/A = outside standard's thickness range

## Impact Properties
Charpy V-Notch Impact Properties — Sub-Grade Comparison
Longitudinal Charpy V-notch impact energy per EN 10025 sub-grade designations
A. Sub-Grade Toughness Designations
Sub-grade | Test Temperature (°C) | Min Impact Energy (J) | Interpretation | Applies to Grades
JR | +20 | 27 | Room temperature toughness — warm climates, general use | S235, S275, S355
J0 | 0 | 27 | Moderate cold toughness — cool temperate climates | S235, S275, S355, S420, S460
J2 | −20 | 27 | Cold weather toughness — Northern Europe, night-time minima | S235, S275, S355, S420, S460
K2 | −20 | 40 | Enhanced cold toughness — seismic, cyclic loading, offshore | S355, S460
M / N | −20 | 27 | Thermomechanical / Normalised — fine-grain weldable structural steel | S420, S460, S500
ML/NL | −50 | 27 | Low-temperature variant — arctic, LNG tanks, cryogenic service | S420, S460, S500
Q | −20 | 27 | Quenched & Tempered — high-strength, uniform properties | S460, S500
QL | −40 | 27 | Q+T low-temperature — offshore, cold climate equipment | S460, S500
QL1 | −60 | 27 | Q+T extreme low-temperature — LNG, arctic offshore structures | S460, S500
B. Sub-Grade Availability Matrix by Steel Grade
Sub-grade | Temp (°C) | Energy (J) | S235 | S275 | S355 | S420 | S460 | S500
JR | +20 | 27 | ✓ | ✓ | ✓ | — | — | —
J0 | 0 | 27 | ✓ | ✓ | ✓ | ✓ | ✓ | —
J2 | −20 | 27 | ✓ | ✓ | ✓ | ✓ | ✓ | —
K2 | −20 | 40 | — | — | ✓ | — | ✓ | —
M/N | −20 | 27 | — | — | — | ✓ | ✓ | ✓
ML/NL | −50 | 27 | — | — | — | ✓ | ✓ | ✓
Q | −20 | 27 | — | — | — | — | ✓ | ✓
QL | −40 | 27 | — | — | — | — | ✓ | ✓
QL1 | −60 | 27 | — | — | — | — | ✓ | ✓
Source: EN 10025-2:2019 §7, EN 10025-3:2019 §7, EN 10025-4:2019 §7, EN 10025-6:2019 §7 ¦ Charpy V-notch longitudinal test specimens

## Grade Comparison
Side-by-Side Grade Comparison Tool
Comprehensive mechanical properties at 16mm, 40mm, 63mm and 100mm nominal thickness
Property | S235 | S275 | S355 | S420 | S460 | S500
IDENTIFICATION
Standard | EN 10025-2 | EN 10025-2 | EN 10025-2 | EN 10025-2 / -3 / -4 | EN 10025-2 / -3 / -4 / -6 | EN 10025-4 / -6
Yield strength designation (MPa at ≤16mm) | 235 | 275 | 355 | 420 | 460 | 500
Carbon Equivalent (CEV max) | 0.35 | 0.4 | 0.45 | 0.47 | 0.53 | 0.56
YIELD STRENGTH ReH (MPa) — Minimum
t ≤ 16 mm | 235 | 275 | 355 | 420 | 460 | 500
t > 16–40 mm | 225 | 265 | 345 | 400 | 440 | 480
t > 40–63 mm | 215 | 255 | 335 | 390 | 430 | 440
t > 63–80 mm | 215 | 245 | 325 | 370 | 410 | N/A
t > 80–100 mm | 215 | 235 | 315 | 360 | 400 | N/A
t > 100–150 mm | 195 | 225 | 295 | 340 | 380 | N/A
TENSILE STRENGTH Rm (MPa) — Range
t ≤ 16 mm | 360–510 | 410–560 | 470–630 | 520–680 | 540–720 | 590–770
t > 16–40 mm | 360–510 | 410–560 | 470–630 | 520–680 | 530–710 | 570–750
t > 40–63 mm | 360–510 | 400–540 | 470–630 | 500–660 | 520–700 | 540–720
t > 80–100 mm | 360–510 | 380–540 | 450–610 | 480–640 | 500–680 | N/A
t > 100–150 mm | 350–500 | 380–530 | 450–600 | 470–630 | 490–660 | N/A
ELONGATION (min %) — A (L0 = 5.65√S0)
t ≤ 16 mm | 26 | 23 | 22 | 19 | 17 | 17
t > 16–40 mm | 26 | 23 | 22 | 19 | 17 | 17
t > 40–63 mm | 24 | 22 | 21 | 18 | 17 | 16
t > 80–100 mm | 22 | 21 | 20 | 17 | 17 | N/A
IMPACT TOUGHNESS (Charpy V-notch, longitudinal)
Available sub-grades | JR / J0 / J2 | JR / J0 / J2 | JR / J0 / J2 / K2 | J0 / J2 / M/N / ML/NL | J0 / J2 / K2 / M/N / ML/NL / Q / QL / QL1 | Q / QL / QL1 / M/N / ML/NL
Lowest test temperature available | -20°C (J2/K2) | -20°C (J2) | -20°C (J2/K2) | -50°C (NL/ML) | -60°C (QL1) | -60°C (QL1)
Min. energy (standard sub-grade) | 27 J at −20°C | 27 J at −20°C | 27 J at −20°C | 27 J at −20°C | 27 J at −60°C | 27 J at −60°C
WELDABILITY
CEV max (weldability index) | 0.35 | 0.4 | 0.45 | 0.47 | 0.53 | 0.56
Preheating required | No (t≤25mm) | No (t≤25mm) | Possibly (t>25mm) | Yes (t>20mm) | Yes (always) | Yes (always)
Weldability assessment | Excellent | Excellent | Good | Good | Moderate | Moderate
TYPICAL DENSITY & ELASTIC MODULUS
Density (kg/m³) | 7850 | 7850 | 7850 | 7850 | 7850 | 7850
Young's Modulus (GPa) | 210 | 210 | 210 | 210 | 210 | 210
Poisson's Ratio | 0.3 | 0.3 | 0.3 | 0.3 | 0.3 | 0.3
Thermal Exp. Coeff. (×10⁻⁶/°C) | 12 | 12 | 12 | 12 | 12 | 12
Source: EN 10025-2:2019, EN 10025-3:2019, EN 10025-4:2019, EN 10025-6:2019 ¦ All mechanical properties are minimum specified values unless ranges stated

## Weldability
Weldability & Carbon Equivalent (CEV) — EN 10025 Grades
CEV = C + Mn/6 + (Cr+Mo+V)/5 + (Ni+Cu)/15 per EN 10025 / IIW formula
Grade | CEV max | Weldability | Preheat (t≤25mm) | Preheat (t>25mm) | PWHT Required | Typical Welding Notes | Standard
S235 | 0.35 | Excellent | None required | None/slight | Not required | Suitable for all arc processes; no special care needed below 25mm | EN 10025-2
S275 | 0.4 | Excellent | None required | 100°C (t>30mm) | Not required | General good weldability; preheating beneficial in cold conditions | EN 10025-2
S355 | 0.45 | Good | None (t<25mm) | 100–150°C | Not required | Most versatile structural grade; preheating needed for thick sections and low temperature | EN 10025-2
S420 | 0.47 | Good | 100°C | 150°C | Consult spec | Fine-grain weldable; low hydrogen electrodes recommended; controlled heat input | EN 10025-3/-4
S460 | 0.53 | Moderate | 100–150°C | 150–200°C | Sometimes | High strength — strict preheat, low H2 process; avoid rapid cooling; heat input control | EN 10025-2/-3/-4/-6
S500 | 0.56 | Moderate | 150°C | 200°C | Sometimes | Q+T steel — welding restores soft zones; buttering runs recommended for thick plates | EN 10025-4/-6
Source: EN 10025-2:2019 CEV limits Table 6; EN 10025-3:2019 Table 5; EN 10025-4:2019 Table 5; EN 10025-6:2019 Table 5 ¦ IIW CEV formula
Stainless Steel Weldability — Austenitic & Ferritic Grades
Grade | Type | Filler Metal | Preheat | Interpass Max (°C) | Back-Purge | Key Risks | Welding Notes
SS304 (1.4301) | Austenitic | 308L / 308LSi | None required | 150°C | Recommended | Sensitisation (Cr-carbide at 425–850°C) | Low heat input, avoid prolonged dwell in sensitisation range; solution anneal if needed
SS316L (1.4404) | Austenitic | 316L / 316LSi | None required | 150°C | Recommended | Hot cracking in restrained joints | Low-carbon 'L' grade resists sensitisation; delta-ferrite in weld controls hot cracking
SS439 (1.4510) | Ferritic | 309L / 309MoL | 50–100°C | 150°C | Required | Grain coarsening in HAZ → embrittlement | Limit heat input <1.5 kJ/mm; PWHT at 750°C for 1 hr may restore toughness
SS201 (1.4372) | Austenitic (Mn-N) | 308L / 309L | None required | 150°C | Recommended | Higher work-hardening, possible hot cracking | Similar to 304 but higher Mn; avoid contamination; grind oxide between passes
Source: EN 10088-1, AWS D1.6 Structural Welding — Stainless Steel, TWI weld guidance notes

## Cross-Material Strength
Cross-Material Structural Strength Comparison
Carbon Steel (EN 10025) · Stainless Steel (EN 10088) · Aluminium Alloys (EN 573-3 / EN 755) — Eurocode framework
Material Family | Grade / Alloy | Common Designation | Yield / Proof Strength (MPa) | Tensile Rm Min (MPa) | Tensile Rm Max (MPa) | Elongation (%) | Young's Mod (GPa) | Density (kg/m³) | Governing Standard | Design Notes
Carbon Steel | S235 | S235JR/J0/J2 | 235 | 360 | 510 | 26 | 210 | 7850 | EN 10025-2 / EC3 (EN1993-1-1) | Defined yield point; most economical grade
Carbon Steel | S275 | S275JR/J0/J2 | 275 | 410 | 560 | 23 | 210 | 7850 | EN 10025-2 / EC3 (EN1993-1-1) | General-purpose structural grade
Carbon Steel | S355 | S355JR/J0/J2/K2 | 355 | 470 | 630 | 22 | 210 | 7850 | EN 10025-2 / EC3 (EN1993-1-1) | Most widely used high-strength structural steel
Carbon Steel | S420 | S420N/M/NL/ML | 420 | 520 | 680 | 19 | 210 | 7850 | EN 10025-3/-4 / EC3 (EN1993-1-1) | Fine-grain normalized or thermomechanical
Carbon Steel | S460 | S460N/M/Q/QL | 460 | 540 | 720 | 17 | 210 | 7850 | EN 10025-2/-3/-4/-6 / EC3 (EN1993-1-1) | High-strength; offshore & bridge applications
Carbon Steel | S500 | S500Q/QL/QL1 | 500 | 590 | 770 | 17 | 210 | 7850 | EN 10025-6 / EC3 (EN1993-1-1) | Quenched & tempered; ultra-high-strength
Stainless Steel | SS304 | 1.4301 / X5CrNi18-10 | 210 | 520 | 720 | 45 | 200 | 7900 | EN 10088-4 / EC3 (EN1993-1-4) | No defined yield point; Rp0.2 used; non-linear σ-ε curve
Stainless Steel | SS304L | 1.4307 / X2CrNi18-9 | 200 | 500 | 700 | 45 | 200 | 7900 | EN 10088-4 / EC3 (EN1993-1-4) | Low-carbon variant; better weld zone corrosion resistance
Stainless Steel | SS316 | 1.4401 / X5CrNiMo17-12-2 | 220 | 520 | 670 | 45 | 200 | 7980 | EN 10088-4 / EC3 (EN1993-1-4) | Mo addition → superior pitting/crevice corrosion resistance
Stainless Steel | SS316L | 1.4404 / X2CrNiMo17-12-2 | 200 | 500 | 700 | 45 | 200 | 7980 | EN 10088-4 / EC3 (EN1993-1-4) | Low-carbon; standard for marine & chemical plant
Stainless Steel | 2205 Duplex | 1.4462 / X2CrNiMoN22-5-3 | 450 | 650 | 880 | 25 | 200 | 7800 | EN 10088-4 / EC3 (EN1993-1-4) | Duplex; ~2× austenitic yield; excellent SCC resistance
Aluminium | 6082-T6 | EN AW-6082 T6 (plate ≤12.5mm) | 255 | 300 | 360 | 10 | 70 | 2700 | EN 573-3 / EN 485-2 / EC9 (EN1999-1-1) | Highest-strength 6000 series; structural standard in Europe
Aluminium | 6082-T6 | EN AW-6082 T6 (plate >12.5mm) | 240 | 295 | 360 | 9 | 70 | 2700 | EN 573-3 / EN 485-2 / EC9 (EN1999-1-1) | Slightly reduced for thicker plate; HAZ proof ~100 MPa
Aluminium | 6082-T4 | EN AW-6082 T4 (extrusion) | 110 | 205 | 270 | 14 | 70 | 2700 | EN 573-3 / EN 755-2 / EC9 (EN1999-1-1) | Naturally aged; lower strength; good formability
Aluminium | 6061-T6 | EN AW-6061 T6 | 276 | 310 | 350 | 12 | 69 | 2700 | ASTM B209 / AMS 4027 / EC9 (EN1999-1-1) | North American equivalent of 6082; slightly lower strength
Aluminium | 6061-T4 | EN AW-6061 T4 | 145 | 240 | 290 | 16 | 69 | 2700 | ASTM B209 / EC9 (EN1999-1-1) | Solution treated, naturally aged
Aluminium | 5083-H111 | EN AW-5083 H111 | 125 | 270 | 350 | 12 | 70 | 2660 | EN 573-3 / EN 485-2 / EC9 (EN1999-1-1) | Marine grade; excellent corrosion resistance; non-heat-treatable
Aluminium | 6063-T6 | EN AW-6063 T6 (extrusion) | 160 | 190 | 230 | 10 | 69 | 2690 | EN 573-3 / EN 755-2 / EC9 (EN1999-1-1) | Architectural extrusion alloy; good surface finish
Aluminium | 7020-T6 | EN AW-7020 T6 | 290 | 350 | 420 | 10 | 71 | 2780 | EN 573-3 / EC9 (EN1999-1-1) | Highest EC9-listed proof strength; defence / transport structures
Sources: EN 10025-2:2019 (carbon steel), EN 10088-4:2009 (stainless), EN 485-2/755-2 (aluminium) ¦ Design: EC3 EN1993-1-1/-1-4 (steel/SS), EC9 EN1999-1-1 (aluminium) ¦ Values at ≤16mm / standard temper

## Strength-to-Weight
Strength-to-Weight Ratio & Stiffness Comparison
Specific strength (yield/density) and specific stiffness (E/density) for structural material selection
Grade / Alloy | Material Family | Yield/Proof (MPa) | Density (kg/m³) | Young's Mod (GPa) | Spec. Strength (MPa·m³/kg ×10⁻³) | Spec. Stiffness (GPa·m³/kg ×10⁻³) | Relative Yield (vs S275 = 1.00) | Relative Stiffness (vs S275 = 1.00) | Corrosion Resistance | Best Use Case
S235 | Carbon Steel | 235 | 7850 | 210 | 29.9363 | 26.7516 | 0.85455 | 1 | Poor (paint/galv needed) | General fabrication, purlins, secondary structure
S275 | Carbon Steel | 275 | 7850 | 210 | 35.0318 | 26.7516 | 1 | 1 | Poor (paint/galv needed) | Reference grade — buildings, bridges, frames
S355 | Carbon Steel | 355 | 7850 | 210 | 45.2229 | 26.7516 | 1.2909 | 1 | Poor (paint/galv needed) | Heavy bridges, high-rise, offshore platforms
S460 | Carbon Steel | 460 | 7850 | 210 | 58.5987 | 26.7516 | 1.6727 | 1 | Poor (paint/galv needed) | Long-span bridges, crane booms, seismic zones
S500 | Carbon Steel | 500 | 7850 | 210 | 63.6943 | 26.7516 | 1.8182 | 1 | Poor (paint/galv needed) | Ultra-high-strength; mining & heavy equipment
SS304 | Stainless Steel | 210 | 7900 | 200 | 26.5823 | 25.3165 | 0.76364 | 0.95238 | Excellent (rural/urban) | Architectural features, handrails, façades
SS316 | Stainless Steel | 220 | 7980 | 200 | 27.5689 | 25.0627 | 0.8 | 0.95238 | Excellent (marine/industrial) | Coastal/marine structures, chemical plant
2205 Duplex | Stainless Steel | 450 | 7800 | 200 | 57.6923 | 25.641 | 1.6364 | 0.95238 | Outstanding | Offshore, desalination, high-load corrosive envs.
6082-T6 | Aluminium | 255 | 2700 | 70 | 94.4444 | 25.9259 | 0.92727 | 0.33333 | Very Good | Walkways, offshore decks, transportation, cranes
6061-T6 | Aluminium | 276 | 2700 | 69 | 102.2222 | 25.5556 | 1.0036 | 0.32857 | Very Good | Structural profiles, aerospace, general engineering
5083-H111 | Aluminium | 125 | 2660 | 70 | 46.9925 | 26.3158 | 0.45455 | 0.33333 | Excellent (marine) | Ship hulls, cryogenic tanks, marine structures
7020-T6 | Aluminium | 290 | 2780 | 71 | 104.3165 | 25.5396 | 1.0545 | 0.3381 | Good | Defence structures, bridges, transport vehicles
Notes: Specific Strength = (Yield or Proof Strength) ÷ Density × 1000 (units: MPa·m³/kg ×10⁻³). Specific Stiffness = Young's Modulus ÷ Density × 1000. Relative values normalised to S275 (= 1.00). HAZ (Heat Affected Zone) reduces aluminium proof strength by ~50–60% locally at welds — EC9 EN1999-1-1 requires HAZ reduction factors (ρhaz) in design. Stainless steel values are 0.2% Rp0.2 proof strength — no defined yield point.
Sources: EN 10025:2019 (carbon steel), EN 10088-4:2009 & Atlas Steels datasheets (stainless), EN 485-2/EN 755-2 & Aalco/Bikar datasheets (aluminium) ¦ E = 210 GPa (steel), 200 GPa (SS), 69–71 GPa (Al)

## Design Standards
Design Standards Cross-Reference — Steel, Stainless & Aluminium
How the three material families fit within the Eurocode framework, and their key design differences
A. Governing Standards — Eurocode Framework
Topic | Carbon Steel (EN 10025) | Stainless Steel (EN 10088) | Aluminium Alloys (EN 573-3 / EN 755)
Structural design code | EC3: EN 1993-1-1 | EC3: EN 1993-1-4 (supplementary to -1-1) | EC9: EN 1999-1-1
Material specification | EN 10025-2/-3/-4/-6 | EN 10088-1 to -5 (EN 10088-4 for sheets) | EN 573-3 (composition) EN 485-2, EN 755-2 (props)
Strength parameter used | Yield strength ReH (sharp yield pt) | 0.2% Proof strength Rp0.2 (non-linear σ-ε) | 0.2% Proof strength Rp0.2 (fo in EC9)
Partial safety factor γM0 | 1.00 | 1.10 | 1.10
Partial safety factor γM1 | 1.00 | 1.10 | 1.10
Stress-strain behaviour | Linear elastic + plastic plateau | Non-linear (Ramberg-Osgood) No yield plateau | Non-linear No yield plateau
Young's modulus | 210 GPa | 200 GPa | 70 GPa (approx. 1/3 of steel)
Buckling curves | EC3 a–d curves | Modified curves in EN1993-1-4 (lower λ0) | EC9-specific buckling curves
Weld HAZ reduction | Not required for carbon steel | Not required for austenitic SS | Required — ρhaz factor (EC9 §6.1.6) ~0.5–0.8 depending on alloy/temper
Fire design | EN 1993-1-2 | EN 1993-1-2 (limited coverage) | EN 1999-1-2
Fatigue | EN 1993-1-9 | EN 1993-1-9 (with SS detail cats) | EN 1999-1-3
Cross-section classification | Class 1–4 (same limits as EC3) | Class 1–4 (tighter limits than EC3) | Class 1–4 (different limits)
Corrosion protection | Required (paint, galvanise, etc.) | Not required (inherent) | Usually not required (anodise optional)
Relative material cost | Low (baseline = 1×) | High (~4–6× carbon steel by weight) | Moderate (~2–3× carbon steel by weight)
Life-cycle cost advantage | High maintenance cost | Very low maintenance | Low maintenance
B. Critical Design Differences — Practical Impact on Structural Engineers
Design Issue | Carbon Steel | Stainless Steel | Aluminium
Yield point / ductility | Clear yield plateau — plastic design allowed for Class 1 & 2 sections | No yield point — elastic design only; Rp0.2 governs; high ductility (45% elong.) | No yield point — elastic design only; Rp0.2 (fo) governs; moderate ductility
Member buckling | Standard EC3 buckling curves; well-established | Modified curves needed due to low proportional limit; residual stresses different | Different imperfection factors; section classification limits differ from EC3
Connection design | Bolted/welded; standard EC3 rules apply | Bolt grades: A2/A4 austenitic stainless required; friction not recommended | Bolt holes require oversize tolerance; avoid bimetallic contact with carbon steel
Thermal expansion | 12 ×10⁻⁶ /°C | 16–17.5 ×10⁻⁶ /°C (higher — important for restrained members) | 23–24 ×10⁻⁶ /°C (~2× steel — critical for bridges, façades, long members)
Fire resistance | 60–90 min achievable with intumescent coating; degrades at ~550°C | Better retention of strength at elevated temp than carbon steel | Softens at ~200°C; fire-resistance is the biggest weakness; insulation always required
Section sizes (equivalent load) | Baseline section size | Section ~25% larger than carbon steel equivalent (lower design strength) | Section ~2–3× larger than carbon steel (low E causes deflection to govern, not strength)
Fatigue performance | Well-documented detail categories; good | Similar to carbon steel; higher baseline resistance in some environments | Lower fatigue strength; frequency-dependent; EC9 detail categories are more conservative
Weldability | Generally good; preheat for thick sections | Excellent (austenitic); use low-heat-input, avoid sensitisation in HAZ | Requires matching filler (AlMg5 or AlSi5); HAZ strength loss is ~50% — critical in design
C. Approximate Structural Equivalence (Yield Strength Basis)
Carbon Steel (EN 10025) | Yield/Proof (MPa) | Nearest Stainless (EN 10088) | Nearest Aluminium (EN 755 / ASTM) | Notes
S235 | 235 | SS304 / SS316 (Rp0.2 ≈210–220) → lower — no direct match | 6063-T6 (Rp0.2 ≈160) → lower; 5083-H111 close in tensile | Stainless & Al both below S235 in proof strength
S275 | 275 | 2205 Duplex (Rp0.2 ≈450) → strongest common match above | 6082-T6 plate (Rp0.2 ≈255) 6061-T6 (Rp0.2 ≈276) ≈ closest | 6061-T6 is the closest aluminium equivalent to S275
S355 | 355 | 2205 Duplex (Rp0.2 ≈450) → no austenitic match | 7020-T6 (Rp0.2 ≈290) → lower; no direct Al match | No common aluminium alloy in EC9 list reaches S355 yield
S460 | 460 | 2205 Duplex (Rp0.2 ≈450) ≈ close Lean duplex 1.4162 ≈450 | No standard structural Al alloy at this level | Only duplex stainless approaches S460 proof strength
S500 | 500 | Super duplex / 1.4410 (Rp0.2 ≈500–550) | No equivalent in structural Al | Ultra-high-strength — only super-duplex SS approaches
Sources: EN 1993-1-1:2005, EN 1993-1-4:2006, EN 1999-1-1:2007, EN 10025:2019, EN 10088-4:2009, EN 755-2:2016 ¦ Partial safety factors per Eurocode National Annexes may differ from base values shown

## SS Catalogue (TSA)
TSA Industries Sdn Bhd — Stainless Steel Ornamental Tube & Hollow
ASTM A554 ¦ Grades: 304 / 316L / 439 / 201 ¦ Surface finish: Polish grit 180–800 ¦ Standard length: 6 m
TSA Industries — Full Product Range (Square · Rectangular · Round · Slotted)
Supplier Information
Company | TSA Industries Sdn Bhd (280699-W)
Head Office | Lot 3998, Jalan 6/2A, Taman Industri Selesa Jaya, 43300 Balakong, Selangor Darul Ehsan, Malaysia
Tel | +603-8962 2888
Fax | +603-8962 1888
Email | tsa@tsa.com.my
Website | www.tsa.com.my
Est. | Since 1993 ¦ ISO 9001:2015 Certified ¦ Annual capacity >20,000 MT
Exports | 30+ countries worldwide under TSS brand
Singapore | No.23, Senoko Avenue, Woodlands East Industrial Estate, Singapore 758313 ¦ Tel: +65-64838308
Johor | No.24 & 22, Jalan Gemilang 7, Taman Perindustrian Cemerlang, 81800 Ulu Tiram, Johor ¦ Tel: 07-862 8982
Product Catalogue — Sheet Index
Sheet Tab | Product Type | Size Range (mm) | Wall Thickness Range | No. of Sizes | Navigate
SQ Tube | Square Tube | 12–150 mm | 0.60–6.00 mm | 20 | → Go to sheet
RHS Tube | Rectangular Tube | 6×50–100×200 | 0.60–6.00 mm | 32 | → Go to sheet
Slotted Tube | Slotted Tube | 3 profiles | 1.20–1.50 mm | 3 | → Go to sheet
Round Tube | Round Tube (CHS) | 9.53–219 mm | 0.60–6.00 mm | 53 | → Go to sheet
Available Grades & Surface Finishes
Grade 304 | 1.4301 / AISI 304 — Most common austenitic grade; good corrosion resistance; general fabrication
Grade 316L | 1.4404 / AISI 316L — Molybdenum addition; superior marine/chemical resistance; low carbon for welding
Grade 439 | 1.4510 / AISI 439 — Ferritic grade; good heat resistance; lower cost than austenitic; automotive/architectural
Grade 201 | 1.4372 / AISI 201 — Lower nickel austenitic; economical option; reduced corrosion resistance vs 304
Others | Custom grades available on request — contact TSA for special grades/finishes
Surface 180 | Coarse polish — general industrial use
Surface 240 | Medium-fine polish — standard architectural finish
Surface 320 | Fine polish — decorative architectural
Surface 400 | Very fine — high-spec interior applications
Surface 600/800 | Mirror-near polish — premium decorative, hygienic applications
Source: TSA Industries Sdn Bhd — ASTM A554 Ornamental Tube & Hollow Catalogue ¦ www.tsa.com.my ¦ Extracted: 09 Apr 2026

## SS SQ Tube
ASTM A554 — Square Tube (SHS)
Stainless steel square hollow sections ¦ TSA Industries Sdn Bhd
Specification | ASTM A554
Grade | 304 / 316L / 439 / 201 and others
Surface | Polish grit 180, 240, 320, 400, 600 & 800
Length | Standard 6 meter; customize length with MOQ required
20 sizes available ¦ Wall thicknesses from 0.60 mm to 6.00 mm ¦ All dimensions in millimetres (mm)
WALL THICKNESS (MM)
Size (mm) [Square Side] | 0.6 | 0.7 | 0.8 | 1 | 1.2 | 1.5 | 2 | 2.5 | 3 | 4 | 5 | 6
12.00 | √ | √ | √ | √ | √
12.70 | √ | √ |  | √ | √
15.00 | √ | √ | √ | √ | √ | √
15.88 | √ | √ | √ | √ | √ | [7 empty] | Square Tube — Stacked Sections
19.05 | √ | √ | √ | √ | √
20.00 |  |  |  | √ | √ | √ | √
22.23 |  |  |  |  | √ | √ | √
25.00 |  |  | √ | √ | √ | √ | ◇ | √
25.40 |  |  | √ | √ | √ | √ | ◇ | √
30.00 |  |  | √ | √ | √ | √ | ◇ | √
31.75 |  |  | √ | √ | √ | √ | ◇ | √
38.10 |  |  | √ | √ | √ | √ | ◇ | √
40.00 |  |  | √ | √ | √ | √ | ◇ | √
50.00 |  |  | √ | √ | √ | √ | ◇ | √ | ◇ | ◇ | ◇
50.80 |  |  | √ | √ | √ | √ | ◇ | √ | ◇ | ◇ | ◇
60.00 |  |  |  |  | √ | √ | ◇ | √ | ◇ | ◇ | ◇
80.00 | [5 empty] | √ | ◇ | √ | ◇ | ◇ | ◇
100.00 | [5 empty] | √ | ◇ | √ | ◇ | ◇ | ◇
125.00 | [6 empty] | √ | ◇ | √ | ◇ | ◇
150.00 | [6 empty] | √ | ◇ | √ | ◇ | ◇
√ = Standard stock (immediate availability) ◇ = Available with Minimum Order Quantity (MOQ) required Blank = Not offered in this size
Source: TSA Industries Sdn Bhd — ASTM A554 Ornamental Tube & Hollow Catalogue ¦ www.tsa.com.my ¦ Extracted: 09 Apr 2026

## SS RHS Tube
ASTM A554 — Rectangular Tube (RHS)
Stainless steel rectangular hollow sections ¦ TSA Industries Sdn Bhd
Specification | ASTM A554
Grade | 304 / 316L / 439 / 201 and others
Surface | Polish grit 180, 240, 320, 400, 600 & 800
Length | Standard 6 meter; customize length with MOQ required
32 sizes available ¦ Wall thicknesses from 0.60 mm to 6.00 mm ¦ Format: Width × Height (mm)
WALL THICKNESS (MM)
Size (mm) [Width × Height] | 0.6 | 0.7 | 0.8 | 1 | 1.2 | 1.5 | 2 | 2.5 | 3 | 4 | 5 | 6
6.00 X 50.00 |  |  |  |  | ◇ | ◇
6.35 X 25.40 |  |  |  |  | ◇ | ◇
9.53 X 19.05 | √ | √ | √ | √ | √ | √
10.00 X 20.00 |  |  |  |  | ◇ | ◇ | ◇
10.00 X 30.00 |  |  |  |  | ◇ | ◇ | ◇
10.00 X 40.00 |  |  |  |  | ◇ | ◇ | ◇ | [5 empty] | Rectangular Tube — Stacked Sections
10.00 X 50.00 |  |  |  |  | ◇ | ◇ | ◇
10.00 X 60.00 |  |  |  |  | ◇ | ◇ | ◇
10.00 X 75.00 |  |  |  |  | ◇ | ◇ | ◇
12.00 X 50.00 |  |  |  |  | ◇ | ◇ | ◇
12.00 X 75.00 |  |  |  |  | ◇ | ◇ | ◇
15.00 X 30.00 |  |  |  | √ | √
12.70 X 25.40 |  |  | √ | √ | √ | √
19.05 X 38.10 |  |  |  | √ | √ | √
20.00 X 30.00 |  |  |  |  | ◇ | ◇ | ◇ | ◇
20.00 X 40.00 |  |  |  | √ | √ | √ | √ | ◇ | √
25.00 X 50.00 |  |  |  | √ | √ | √ | √ | ◇ | √
25.40 X 38.10 |  |  |  | √ | √ | √ | √ | ◇ | √
25.40 X 50.80 |  |  | √ | √ | √ | √ | √ | ◇ | √
25.40 X 76.20 |  |  |  | √ | √ | √ | √ | ◇ | ◇
30.00 X 50.00 |  |  |  |  | ◇ | ◇ | ◇ | ◇
30.00 X 60.00 |  |  |  | √ | √ | √ | √ | ◇ | √
40.00 X 60.00 |  |  |  |  | ◇ | ◇ | ◇ | ◇ | ◇ | ◇ | ◇ | ◇
40.00 X 80.00 |  |  |  | √ | √ | √ | ◇ | √ | ◇ | ◇ | ◇
45.00 X 75.00 |  |  |  | √ | √ | √ | ◇ | √ | ◇ | ◇ | ◇
50.00 X 100.00 |  |  |  |  | √ | √ | ◇ | √ | ◇ | ◇ | ◇
50.80 X 76.20 |  |  |  |  | √ |  | ◇ | √ | ◇ | ◇ | ◇
60.00 X 120.00 |  |  |  |  | ◇ | ◇ | ◇ | ◇ | ◇ | ◇ | ◇
80.00 X 140.00 | [6 empty] | ◇ | ◇ | ◇ | ◇ | ◇ | ◇
80.00 X 160.00 | [6 empty] | ◇ | ◇ | ◇ | ◇ | ◇ | ◇
100.00 X 150.00 | [6 empty] | ◇ | ◇ | ◇ | ◇ | ◇ | ◇
100.00 X 200.00 | [6 empty] | ◇ | ◇ | ◇ | ◇ | ◇ | ◇
√ = Standard stock (immediate availability) ◇ = Available with Minimum Order Quantity (MOQ) required Blank = Not offered in this size
Source: TSA Industries Sdn Bhd — ASTM A554 Ornamental Tube & Hollow Catalogue ¦ www.tsa.com.my ¦ Extracted: 09 Apr 2026

## SS Slotted Tube
ASTM A554 — Slotted Tube
Stainless steel slotted hollow sections ¦ TSA Industries Sdn Bhd
Specification | ASTM A554
Grade | 304 / 316L / 439 / 201 and others
Surface | Polish grit 180, 240, 320, 400, 600 & 800
Length | Standard 6 meter; customize length with MOQ required
Slotted tube (also called channel tube or handrail slot tube) features a continuous longitudinal slot running the full length. Used for glass balustrade systems, architectural handrails, and cable routing channels. Slot opening: 19.00 mm. Available in round, square, and rectangular profiles.
WALL THICKNESS (MM)
Profile (mm) [O.D × Slot] | 0.6 | 0.7 | 0.8 | 1 | 1.2 | 1.5 | 2 | 2.5
50.80 X 19.00 (slot) - round |  |  |  |  | √ | √
50.00 X 50.00 X 19.00 (slot) - square |  |  |  |  | √ | √
25.00 X 50.00 X 19.00 (slot) - rectangular |  |  |  |  | √ | √
√ = Standard stock (immediate availability) ◇ = Available with Minimum Order Quantity (MOQ) required Blank = Not offered in this size
Source: TSA Industries Sdn Bhd — ASTM A554 Ornamental Tube & Hollow Catalogue ¦ www.tsa.com.my ¦ Extracted: 09 Apr 2026

## SS Round Tube
ASTM A554 — Round Tube (CHS)
Stainless steel circular hollow sections ¦ TSA Industries Sdn Bhd
Specification | ASTM A554
Grade | 304 / 316L / 439 / 201 and others
Surface | Polish grit 180, 240, 320, 400, 600 & 800
Length | Standard 6 meter; customize length with MOQ required
53 sizes available ¦ OD range: 9.53–219.00 mm ¦ Wall thicknesses from 0.60–6.00 mm ¦ All dimensions = Outside Diameter (O.D.) in mm
WALL THICKNESS (MM)
O.D. (mm) [Outside Diameter] | 0.6 | 0.7 | 0.8 | 1 | 1.2 | 1.5 | 2 | 2.5 | 3 | 4 | 5 | 6
9.53 | √ | √ | √ | √ | √ | √
12.00 | √ | √ | √ | √ | √ | √
12.70 | √ | √ | √ | √ | √ | √
13.00 | √ | √ | √ | √ | √ | √
15.00 | √ | √ | √ | √ | √ | √ | [6 empty] | Round Tube — Large Diameter Sections
15.88 | √ | √ | √ | √ | √ | √
16.00 | √ | √ | √ | √ | √ | √
18.00 | √ | √ | √ | √ | √ | √
18.50 | √ | √ | √ | √ | √ | √
19.05 | √ | √ | √ | √ | √ | √
20.00 | √ | √ | √ | √ | √ | √
21.30 | √ | √ | √ | √ | √ | √ | √ | ◇ | √
22.00 | √ | √ | √ | √ | √ | √ | √ | ◇
22.23 | √ | √ | √ | √ | √ | √ | √ | ◇
25.00 |  | √ | √ | √ | √ | √ | √ | ◇
25.40 | √ |  | √ | √ | √ | √ | √ | ◇
26.70 |  | √ | √ | √ | √ | √ | √ | ◇
26.90 |  | √ | √ | √ | √ | √ | √ | ◇
27.60 |  | √ |  | √ | √ | √ | √ | ◇
28.00 |  | √ | √ | √ | √ | √ | √ | ◇
28.58 |  | √ | √ | √ | √ | √ | √ | ◇
30.00 |  |  | √ | √ | √ | √ | √ | ◇
31.75 |  |  |  | √ | √ | √ | √ | ◇
32.00 |  |  |  | √ | √ | √ | √ | ◇
33.40 |  |  |  | √ | √ | √ | √ | ◇
33.70 |  |  |  | √ | √ | √ | √ | ◇
35.00 |  |  |  | √ | √ | √ | √ | ◇
38.00 |  |  |  | √ | √ | √ | √ | ◇
38.10 |  |  |  | √ | √ | √ | √ | ◇
40.00 |  |  |  | √ | √ | √ | √ | ◇
41.28 |  |  |  | √ | √ | √ | √ | ◇
42.40 |  |  |  | √ | √ | √ | √ | ◇
43.00 |  |  |  | √ | √ | √ | √ | ◇
44.45 |  |  |  | √ | √ | √ | √ | ◇
47.63 |  |  |  | √ | √ | √ | √ | ◇
48.30 |  |  |  | √ | √ | √ | √ | ◇
50.00 |  |  |  | √ | √ | √ | √ | ◇
50.80 |  |  |  | √ | √ | √ | √ | ◇
53.98 |  |  |  | √ | √ | √ | √ | ◇
56.00 |  |  |  | √ | √ | √ | √ | ◇
57.15 |  |  |  | √ | √ | √ | √ | ◇
60.30 |  |  |  | √ | √ | √ | √ | ◇
63.50 |  |  |  |  | √ | √ | √ | ◇
76.20 |  |  |  | √ |  | √ | √ | ◇
88.90 | [5 empty] | √ | √ | ◇ | √
101.60 | [5 empty] | √ | √ | ◇ | √ | ◇ | ◇ | ◇
114.30 |  |  |  |  | √ |  | √ | ◇ | √ | ◇ | ◇ | ◇
127.00 | [6 empty] | √ | ◇ | √ | ◇ | ◇ | ◇
152.40 | [6 empty] | √ | ◇ | ◇ | ◇ | ◇ | ◇
159.00 | [6 empty] | ◇ | ◇ | ◇ | ◇ | ◇ | ◇
191.00 | [6 empty] | ◇ | ◇ | ◇ | ◇ | ◇ | ◇
203.20 | [6 empty] | ◇ | ◇ | ◇ | ◇ | ◇ | ◇
219.00 | [6 empty] | ◇ | ◇ | ◇ | ◇ | ◇ | ◇
√ = Standard stock (immediate availability) ◇ = Available with Minimum Order Quantity (MOQ) required Blank = Not offered in this size
Source: TSA Industries Sdn Bhd — ASTM A554 Ornamental Tube & Hollow Catalogue ¦ www.tsa.com.my ¦ Extracted: 09 Apr 2026

## MS Catalogue (JYF)
Jin Yuan Fa Hardware Industries Pte Ltd — Metal Product Catalogue
Structural steel sections · Hollow sections · Pipes · Plates · Bars · Channels · Wide Flange · Floor Grating · Galvanized Sheets
Sheet Tab | Product Name | Contents Summary | Standards
MS Shipbuild Flat | Shipbuild Flat (扁鐵) | Flat bar — thickness × width sections, Kg/m & Kg/6m | EN S275JR, ASTM A36, JIS SS400
MS Equal Angles | Equal Angles Bar (角鐵) | Equal leg angles H×B, thickness, unit weight | EN S275JR, ASTM A36, JIS SS400
MS Unequal Angles | Unequal Angle (角鐵) | Unequal leg angles H×B, thickness, Kg/m & Kg/6m | EN S275JR, S335JR, ASTM A36
MS Lipped Channel | Lipped Channel (輕皮) | Cold-formed lipped C-section H×A×C, T(mm) | EN S275JR, S335JR, ASTM A36
MS Plain Channel | Plain Channel C (C輕型鐵) | Plain C-channel H×A×B, thickness, unit weight | EN S275JR, S335JR, ASTM A36
MS Carbon Pipe | Carbon Steel Pipe (碳鋼管) | Ordinary carbon pipe — OD, wall thickness, weight | JIS G3452-1969-SGP
MS Welded Pipe | Welded Steel Pipe (焊接鋼管) | Classes AA, A1, A(Light), B(Medium), C(Heavy) | British Standard 1387-1985 / MS 863
MS HR Plates | Hot-Rolled Plates & Sheets (鐵板) | Thickness × sheet size, Kg/pc & pc/mt | EN S275JR, A36, JIS SS400
MS Chequered Plate | Chequered Plates (花紋板) | Tread plate — thickness × sheet size, Kg/pc | EN S275JR, A36, JIS SS400
MS SHS | Square Hollow Sections (四方管) | Nominal size, wall thickness, Kg/m & Kg/6m | EN S275JR, ASTM A36, JIS SS400
MS RHS | Rectangular Hollow Sections (扁管) | Nominal size, wall thickness, Kg/m & Kg/6m | EN S275JR, ASTM A36, JIS SS400
MS Bar Sections | Square / Round / Hex Bar | Square bar, Round bar, Hexagonal bar, Cold-drawn rod | EN S275JR, S335JR, ASTM A36
MS Channel & Rebar | Channel (槽鐵) & Deformed Bar | Hot-rolled channel + deformed rebar section & weight | EN S275JR, S335JR, ASTM A36
MS Wide Flange | Wide Flange Shapes & Tee Bar (工字鐵) | Universal beams, H-piling, rolled joists, Tee bar | ASTM A36, JIS SS400
MS Galv Sheets | Galvanized & Electro-Galv Sheets (砂喱板) | JIS G3302 SGCC/SGHC + electro-galv gauge table | JIS G3302-1987
Source: Jin Yuan Fa Hardware Industries Pte Ltd — Metal Product Catalogue ¦ Extracted: 09 Apr 2026

## MS Shipbuild Flat
Shipbuild Flat 扁鐵 — Unit Weight Table
Flat bar sections (Thickness × Width) ¦ Jin Yuan Fa Hardware Industries Pte Ltd
Section Size vs Unit Weight
Section Size (Thickness × Width) | Unit Weight (Kg/m) | Unit Weight (Kg/6m)
3mm x 12mm | 0.283 | 1.698
3mm x 13mm | 0.306 | 1.836
3mm x 16mm | 0.377 | 2.262
3mm x 18mm | 0.424 | 2.544
3mm x 19mm | 0.447 | 2.682
3mm x 25mm | 0.589 | 3.534
3mm x 30mm | 0.71 | 4.26
3mm x 32mm | 0.754 | 4.524
3mm x 38mm | 0.895 | 5.37
3mm x 44mm | 1.04 | 6.24
3mm x 50mm | 1.18 | 7.08
3mm x 65mm | 1.53 | 9.18
3mm x 75mm | 1.766 | 10.596
3mm x 100mm | 2.355 | 14.13
4mm x 12mm | 0.377 | 2.262
4mm x 15mm | 0.471 | 2.826
4mm x 18mm | 0.565 | 3.39
4mm x 19mm | 0.597 | 3.582
4mm x 25mm | 0.785 | 4.71
4mm x 30mm | 0.947 | 5.682
4.5mm x 12mm | 0.424 | 2.544
4.5mm x 13mm | 0.459 | 2.754
4.5mm x 15mm | 0.53 | 3.18
4.5mm x 16mm | 0.565 | 3.39
4.5mm x 18mm | 0.636 | 3.816
4.5mm x 19mm | 0.67 | 4.02
4.5mm x 25mm | 0.88 | 5.28
4.5mm x 30mm | 1.06 | 6.36
4.5mm x 32mm | 1.13 | 6.78
4.5mm x 38mm | 1.34 | 8.04
4.5mm x 44mm | 1.55 | 9.3
4.5mm x 50mm | 1.77 | 10.62
4.5mm x 65mm | 2.3 | 13.8
4.5mm x 75mm | 2.6 | 15.6
4.5mm x 100mm | 3.55 | 21.3
5mm x 25mm | 0.981 | 5.886
5mm x 32mm | 1.256 | 7.536
5mm x 38mm | 1.492 | 8.952
5mm x 50mm | 1.963 | 11.778
5mm x 65mm | 2.551 | 15.306
6mm x 12mm | 0.57 | 3.42
6mm x 15mm | 0.707 | 4.242
6mm x 16mm | 0.754 | 4.524
6mm x 18mm | 0.848 | 5.088
6mm x 19mm | 0.895 | 5.37
6mm x 25mm | 1.13 | 6.78
6mm x 30mm | 1.41 | 8.46
6mm x 32mm | 1.51 | 9.06
6mm x 38mm | 1.79 | 10.74
6mm x 44mm | 2.07 | 12.42
6mm x 50mm | 2.36 | 14.16
6mm x 65mm | 3.06 | 18.36
6mm x 75mm | 3.53 | 21.18
6mm x 90mm | 4.24 | 25.44
6mm x 100mm | 4.71 | 28.26
6mm x 125mm | 5.89 | 35.34
6mm x 150mm | 7.05 | 42.3
6mm x 200mm | 9.42 | 56.52
6mm x 250mm | 11.78 | 70.68
6mm x 300mm | 14.13 | 84.78
8mm x 25mm | 1.57 | 9.42
8mm x 30mm | 1.88 | 11.28
8mm x 32mm | 2.01 | 12.06
8mm x 38mm | 2.39 | 14.34
8mm x 44mm | 2.76 | 16.56
8mm x 50mm | 3.14 | 18.84
8mm x 65mm | 5.65 | 33.9
8mm x 75mm | 4.71 | 28.26
8mm x 90mm | 5.65 | 33.9
8mm x 100mm | 6.28 | 37.68
8mm x 125mm | 7.85 | 47.1
8mm x 150mm | 9.42 | 56.52
9mm x 18mm | 1.272 | 7.632
9mm x 19mm | 1.34 | 8.04
9mm x 25mm | 1.77 | 10.62
9mm x 30mm | 2.12 | 12.72
9mm x 32mm | 2.26 | 13.56
9mm x 35mm | 2.47 | 14.82
9mm x 38mm | 2.68 | 16.08
9mm x 44mm | 3.11 | 18.66
9mm x 50mm | 3.53 | 21.18
9mm x 65mm | 4.59 | 27.54
9mm x 75mm | 5.3 | 31.8
9mm x 90mm | 6.36 | 38.16
9mm x 100mm | 7.06 | 42.36
9mm x 125mm | 8.83 | 52.98
9mm x 150mm | 10.6 | 63.6
9mm x 200mm | 14.1 | 84.6
9mm x 250mm | 17.7 | 106.2
9mm x 300mm | 21.2 | 127.2
12mm x 25mm | 2.36 | 14.16
12mm x 30mm | 2.826 | 16.956
12mm x 32mm | 3.01 | 18.06
12mm x 35mm | 3.31 | 19.86
12mm x 38mm | 3.58 | 21.48
12mm x 44mm | 4.14 | 24.84
12mm x 50mm | 4.71 | 28.26
12mm x 65mm | 6.12 | 36.72
12mm x 75mm | 7.06 | 42.36
12mm x 90mm | 8.48 | 50.88
12mm x 100mm | 9.42 | 56.52
12mm x 125mm | 11.8 | 70.8
12mm x 150mm | 14.1 | 84.6
12mm x 200mm | 18.8 | 112.8
12mm x 250mm | 23.6 | 141.6
12mm x 300mm | 28.3 | 169.8
16mm x 25mm | 3.14 | 18.84
16mm x 32mm | 4.02 | 24.12
16mm x 38mm | 4.77 | 28.62
16mm x 44mm | 5.53 | 33.18
16mm x 50mm | 6.28 | 37.68
16mm x 65mm | 8.16 | 48.96
16mm x 75mm | 9.42 | 56.52
16mm x 90mm | 11.3 | 67.8
16mm x 100mm | 12.6 | 75.6
16mm x 125mm | 15.7 | 94.2
16mm x 150mm | 18.8 | 112.8
16mm x 200mm | 25.1 | 150.6
16mm x 250mm | 31.4 | 188.4
16mm x 300mm | 37.7 | 226.2
19mm x 32mm | 4.77 | 28.62
19mm x 38mm | 5.67 | 34.02
19mm x 44mm | 6.56 | 39.36
19mm x 50mm | 7.46 | 44.76
19mm x 65mm | 9.69 | 58.14
19mm x 75mm | 11.2 | 67.2
19mm x 90mm | 13.4 | 80.4
19mm x 100mm | 14.9 | 89.4
19mm x 125mm | 18.6 | 111.6
19mm x 150mm | 22.4 | 134.4
19mm x 200mm | 29.8 | 178.8
19mm x 250mm | 37.3 | 223.8
25mm x 50mm | 9.81 | 58.86
25mm x 65mm | 12.8 | 76.8
25mm x 75mm | 14.7 | 88.2
25mm x 90mm | 17.7 | 106.2
25mm x 100mm | 19.6 | 117.6
25mm x 125mm | 24.5 | 147
25mm x 150mm | 29.4 | 176.4
25mm x 200mm | 39.2 | 235.2
25mm x 250mm | 49.1 | 294.6
25mm x 300mm | 58.9 | 353.4
Thickness/Length Tolerance: ±5% ~ ±10% ¦ Standard as: EN S275JR, S275JR-Cr, ASTM A36, A36 Cr, JIS SS400, SS400Cr
Source: Jin Yuan Fa Hardware Industries Pte Ltd — Metal Product Catalogue ¦ Extracted: 09 Apr 2026

## MS Equal Angles
Equal Angles Bar 角鐵 — Section & Unit Weight
Equal leg angle sections (H×B), all dimensions in mm ¦ Jin Yuan Fa Hardware Industries Pte Ltd
Size (H×B mm) — Thickness (mm) — Unit Weight
Size H×B (mm) | Thickness (mm) | Unit Weight (kg/m) | Unit Weight (kg/6m)
20x20 | 2.5 | 0.74 | 4.44
20x20 | 3 | 0.885 | 5.31
25x25 | 2.5 | 0.946 | 5.676
25x25 | 2.7 | 1.03 | 6.18
25x25 | 3 | 1.12 | 6.72
25x25 | 4 | 1.45 | 8.7
25x25 | 5 | 1.76 | 10.56
25x25 | 6 | 2.24 | 13.44
30x30 | 2.5 | 1.14 | 6.84
30x30 | 2.7 | 1.25 | 7.5
30x30 | 3 | 1.36 | 8.16
30x30 | 4 | 1.76 | 10.56
30x30 | 5 | 2.16 | 12.96
30x30 | 6 | 2.74 | 16.44
38x38 | 2.5 | 1.46 | 8.76
38x38 | 2.7 | 1.6 | 9.6
38x38 | 3 | 1.74 | 10.44
38x38 | 3.7 | 2.08 | 12.48
38x38 | 4 | 2.26 | 13.56
38x38 | 5 | 2.79 | 16.74
38x38 | 6 | 3.5 | 21
40x40 | 3 | 1.83 | 10.98
40x40 | 3.7 | 2.2 | 13.2
40x40 | 4 | 2.42 | 14.56
40x40 | 5 | 2.95 | 17.7
40x40 | 6 | 3.52 | 21.12
45x45 | 3 | 2.06 | 12.36
45x45 | 4 | 2.74 | 16.44
45x45 | 5 | 3.38 | 20.28
45x45 | 6 | 3.96 | 23.76
45x45 | 8 | 5.15 | 30.9
50x50 | 3 | 2.33 | 13.98
50x50 | 3.7 | 2.82 | 16.92
50x50 | 4 | 3.06 | 18.36
50x50 | 5 | 3.77 | 22.62
50x50 | 5.5 | 4.08 | 24.48
50x50 | 6 | 4.43 | 26.58
50x50 | 8 | 5.78 | 34.68
50x50 | 9 | 6.99 | 41.94
60x60 | 4 | 3.68 | 22.08
60x60 | 5 | 4.55 | 27.3
60x60 | 6 | 5.42 | 32.52
60x60 | 7 | 6.21 | 37.26
60x60 | 9 | 7.85 | 47.1
63x63 | 5 | 4.81 | 28.86
63x63 | 6 | 5.72 | 34.32
63x63 | 8 | 7.62 | 45.72
65x65 | 5 | 5 | 30
65x65 | 5.5 | 5.43 | 32.58
65x65 | 6 | 5.91 | 35.46
65x65 | 7.3 | 7.05 | 42.3
65x65 | 8 | 7.66 | 45.96
65x65 | 9 | 8.62 | 51.72
65x65 | 10 | 9.42 | 56.52
70x70 | 5 | 5.37 | 32.22
70x70 | 6 | 6.38 | 38.28
70x70 | 7 | 7.38 | 44.28
70x70 | 8 | 8.29 | 49.74
70x70 | 10 | 10.2 | 61.2
75x75 | 5 | 5.76 | 34.56
75x75 | 5.5 | 6.3 | 37.8
75x75 | 6 | 6.85 | 41.1
75x75 | 7 | 7.81 | 46.86
75x75 | 8 | 9.03 | 54.18
75x75 | 8.2 | 9.17 | 55.02
75x75 | 9 | 9.96 | 59.76
75x75 | 12 | 13 | 78
80x80 | 6 | 7.32 | 43.92
80x80 | 8 | 9.66 | 57.96
80x80 | 9 | 10.7 | 64.2
80x80 | 12 | 13.9 | 83.4
90x90 | 6 | 8.28 | 49.68
90x90 | 7 | 9.59 | 57.54
90x90 | 8 | 10.9 | 65.4
90x90 | 9 | 12.2 | 73.2
90x90 | 10 | 13.3 | 79.8
90x90 | 12 | 15.9 | 95.4
90x90 | 13 | 17 | 102
100x100 | 6 | 9.2 | 55.2
100x100 | 7 | 10.7 | 64.2
100x100 | 8 | 12.2 | 73.2
100x100 | 9 | 13.5 | 81
100x100 | 10 | 15 | 90
100x100 | 12 | 17.8 | 106.8
100x100 | 13 | 19.1 | 114.6
100x100 | 15 | 21.9 | 131.4
110x110 | 8 | 13.4 | 80.4
110x110 | 10 | 16.6 | 99.6
110x110 | 12 | 19.9 | 119.4
110x110 | 16 | 26.6 | 159.6
120x120 | 8 | 14.7 | 88.2
120x120 | 10 | 18.2 | 109.2
120x120 | 12 | 21.6 | 129.6
120x120 | 15 | 26.6 | 159.6
125x125 | 8 | 15.55 | 93.3
125x125 | 9 | 17.2 | 103.2
125x125 | 10 | 19.2 | 115.2
125x125 | 12 | 22.7 | 136.2
130x130 | 8 | 15.9 | 95.4
130x130 | 9 | 17.9 | 107.4
130x130 | 10 | 19.7 | 118.2
130x130 | 11 | 21.5 | 129
130x130 | 12 | 23.5 | 141
130x130 | 15 | 28.8 | 172.8
130x130 | 16 | 30.7 | 184.2
150x150 | 10 | 23 | 138
150x150 | 11 | 25.1 | 150.6
150x150 | 12 | 27.3 | 163.8
150x150 | 15 | 33.6 | 201.6
150x150 | 18 | 40.1 | 240.6
150x150 | 19 | 41.9 | 251.4
175x175 | 12 | 31.8 | 190.8
175x175 | 15 | 39.4 | 236.4
200x200 | 12 | 36.2 | 217.2
200x200 | 15 | 45.3 | 271.8
200x200 | 16 | 48.5 | 291
200x200 | 18 | 54.2 | 325.2
200x200 | 20 | 59.9 | 359.4
200x200 | 24 | 71.1 | 426.6
200x200 | 25 | 73.6 | 441.6
200x200 | 29 | 84.5 | 507
250x250 | 25 | 93.7 | 562.2
250x250 | 28 | 104 | 624
250x250 | 32 | 118 | 708
250x250 | 35 | 128 | 768
Thickness/Length Tolerance: ±5% ~ ±10% ¦ Standard as: EN S275JR, S275JR-Cr, ASTM A36, A36 Cr, JIS SS400, SS400Cr
Source: Jin Yuan Fa Hardware Industries Pte Ltd — Metal Product Catalogue ¦ Extracted: 09 Apr 2026

## MS Unequal Angles
Unequal Angle 角鐵 — Section & Unit Weight
Unequal leg angles (H×B), all dimensions in mm ¦ Jin Yuan Fa Hardware Industries Pte Ltd
Dimensions H×B (mm) — Thickness T (mm) — Unit Weight
H×B (mm) | T (mm) | Kg/m | Kg/6m
65x40 | 6 | 4.72 | 28.32
65x40 | 5 | 4.36 | 26.16
65x50 | 6 | 5.16 | 30.96
65x50 | 7 | 5.94 | 35.64
65x50 | 9 | 7.49 | 44.94
75x50 | 6 | 5.67 | 34.02
75x50 | 8 | 7.35 | 44.1
75x50 | 9 | 8.2 | 49.2
75x50 | 10 | 9.03 | 54.18
75x65 | 6 | 6.38 | 38.28
75x65 | 8 | 8.29 | 49.74
75x65 | 10 | 10.2 | 61.2
100x65 | 6 | 8.77 | 52.62
100x65 | 7 | 8.77 | 52.62
100x65 | 8 | 9.94 | 59.64
100x65 | 9 | 11 | 66
100x65 | 10 | 12.3 | 73.8
100x65 | 12 | 14.4 | 86.4
100x75 | 6 | 8.04 | 48.24
100x75 | 7 | 9.32 | 55.92
100x75 | 8 | 10.6 | 63.6
100x75 | 9 | 11.8 | 70.8
100x75 | 10 | 13 | 78
100x75 | 12 | 15.4 | 92.4
100x75 | 13 | 16.5 | 99
100x90 | 7 | 10.1 | 60.6
100x90 | 10 | 14.1 | 84.6
100x90 | 13 | 18.1 | 108.6
125x75 | 7 | 10.7 | 64.2
125x75 | 8 | 12.2 | 73.2
125x75 | 9 | 13.5 | 81
125x75 | 10 | 14.9 | 89.4
125x75 | 12 | 17.8 | 106.8
125x90 | 13 | 19.1 | 114.6
150x75 | 7 | 11.5 | 69
150x75 | 9 | 14.6 | 87.6
150x75 | 10 | 17 | 102
150x75 | 12 | 20.1 | 120.6
150x75 | 15 | 24.8 | 148.8
150x90 | 6 | 13 | 78
150x90 | 9 | 15.3 | 91.8
150x90 | 10 | 17 | 102
150x90 | 12 | 20.1 | 120.6
150x90 | 15 | 26.5 | 159
150x100 | 9 | 17.1 | 102.6
150x100 | 10 | 18.79 | 112.74
150x100 | 12 | 22.4 | 134.4
150x100 | 15 | 27.7 | 166.2
175x90 | 9 | 18.2 | 109.2
175x90 | 12 | 23.8 | 142.8
175x90 | 15 | 29.4 | 176.4
175x100 | 10 | 20.9 | 125.4
175x100 | 12 | 24.8 | 148.8
175x100 | 13 | 28.3 | 169.8
200x90 | 10 | 23 | 138
200x90 | 11 | 25.1 | 150.6
200x90 | 12 | 27.3 | 163.8
200x90 | 13 | 29.3 | 175.8
200x90 | 15 | 33.6 | 201.6
200x100 | 10 | 23 | 138
200x100 | 12 | 27.3 | 163.8
200x100 | 15 | 33.6 | 201.6
200x100 | 18 | 39.6 | 237.6
Thickness/Length Tolerance: ±5% ~ ±10% ¦ Standard as: EN S275JR, S275JR-Cr, S335JR, ASTM A36, A36-Cr, JIS SS400, SS400Cr
Source: Jin Yuan Fa Hardware Industries Pte Ltd — Metal Product Catalogue ¦ Extracted: 09 Apr 2026

## MS Lipped Channel
Lipped Channel 輕皮 — Section & Unit Weight
Cold-formed lipped C-sections (H×A×C), dimensions in mm ¦ Jin Yuan Fa Hardware Industries Pte Ltd
Dimensions H×A×C (mm) — Thickness T (mm) — Unit Weight
H×A×C (mm) | T (mm) | Kg/m | Kg/6m
60x30x10 | 1.6 | 1.62 | 9.72
60x30x10 | 2.3 | 2.25 | 13.5
75x45x15 | 1.6 | 2.32 | 13.92
75x45x15 | 2.3 | 3.24 | 19.44
75x45x15 | 3 | 4.13 | 24.78
75x45x15 | 3.2 | 4.37 | 26.22
100x50x20 | 1.6 | 2.88 | 17.28
100x50x20 | 2.3 | 4.06 | 24.36
100x50x20 | 3 | 5.18 | 31.08
100x50x20 | 3.2 | 5.5 | 33
100x50x20 | 4 | 6.71 | 40.26
100x50x20 | 4.5 | 7.43 | 44.58
125x50x20 | 2.3 | 4.51 | 27.06
125x50x20 | 3 | 5.77 | 34.62
125x50x20 | 3.2 | 6.13 | 36.78
125x50x20 | 4 | 7.5 | 45
125x50x20 | 4.5 | 8.32 | 49.92
150x50x20 | 2.3 | 4.96 | 29.76
150x50x20 | 3.2 | 6.76 | 40.56
150x50x20 | 4 | 9.2 | 55.2
150x65x20 | 2.3 | 5.5 | 33
150x65x20 | 3 | 7.07 | 42.42
150x65x20 | 3.2 | 7.51 | 45.06
150x65x20 | 4 | 9.22 | 55.32
150x65x20 | 4.5 | 10.25 | 61.5
175x75x20 | 2.3 | 6.31 | 37.86
175x75x20 | 3 | 8.13 | 48.78
175x75x20 | 3.2 | 8.63 | 51.78
175x75x20 | 4 | 10.63 | 63.78
175x75x20 | 4.5 | 11.84 | 71.04
200x75x20 | 2.3 | 6.76 | 40.56
200x75x20 | 3 | 8.71 | 52.26
200x75x20 | 3.2 | 9.27 | 55.62
200x75x20 | 4 | 11.4 | 68.4
200x75x20 | 4.5 | 12.73 | 76.38
200x75x25 | 2.3 | 6.94 | 41.64
200x75x25 | 3 | 8.71 | 52.26
200x75x25 | 3.2 | 9.52 | 57.12
200x75x25 | 4 | 11.7 | 70.2
200x75x25 | 4.5 | 13.1 | 78.6
225x75x20 | 2.3 | 7.21 | 43.26
225x75x20 | 3 | 9.3 | 55.8
225x75x20 | 3.2 | 9.89 | 59.34
225x75x20 | 4 | 12.21 | 73.26
225x75x20 | 4.5 | 13.61 | 81.66
225x75x25 | 2.3 | 7.4 | 44.4
225x75x25 | 3 | 9.54 | 57.24
225x75x25 | 4 | 12.4 | 74.4
225x75x25 | 4.5 | 13.96 | 83.76
250x75x20 | 2.3 | 7.67 | 46.02
250x75x20 | 3 | 9.89 | 59.34
250x75x20 | 3.2 | 10.52 | 63.12
250x75x20 | 4 | 12.99 | 77.94
250x75x20 | 4.5 | 14.5 | 87
250x75x25 | 2.3 | 7.85 | 47.1
250x75x25 | 3 | 10.1 | 60.78
250x75x25 | 3.2 | 10.8 | 64.8
250x75x25 | 4 | 13.3 | 79.8
250x75x25 | 4.5 | 14.9 | 89.4
Thickness/Length Tolerance: ±5% ~ ±10% ¦ Standard as: EN S275JR, S275JR-Cr, S335JR, ASTM A36, A36-Cr JIS SS400, SS400Cr
Source: Jin Yuan Fa Hardware Industries Pte Ltd — Metal Product Catalogue ¦ Extracted: 09 Apr 2026

## MS Plain Channel
Plain Channel C 輕型鐵 — Section & Unit Weight
Plain C-channel sections (H×A×B), dimensions in mm ¦ Jin Yuan Fa Hardware Industries Pte Ltd
Dimensions H×A×B (mm) — Thickness T (mm) — Unit Weight
H×A×B (mm) | T (mm) | Kg/m | Kg/6m
25x25x25 | 1.6 | 0.88 | 5.28
25x25x25 | 2.3 | 1.22 | 7.32
25x25x25 | 3 | 1.53 | 9.18
25x25x25 | 3.2 | 1.62 | 9.72
60x25x25 | 1.6 | 1.31 | 7.86
60x25x25 | 2.3 | 1.85 | 11.1
60x25x25 | 3 | 2.36 | 14.16
60x25x25 | 3.2 | 2.5 | 15
60x30x30 | 1.6 | 1.44 | 8.64
60x30x30 | 2.3 | 2.03 | 12.18
60x30x30 | 3.2 | 3 | —
75x40x40 | 1.6 | 2 | 12
75x40x40 | 2.3 | 2.84 | 17.04
75x40x40 | 3 | 3.42 | 20.52
75x40x40 | 3.2 | 3.63 | 21.78
100x50x50 | 1.6 | 2.77 | 16.62
100x50x50 | 2.3 | 3.47 | 20.82
100x50x50 | 3 | 4.47 | 26.82
100x50x50 | 3.2 | 4.76 | 28.56
100x50x50 | 4 | 5.87 | 35.22
100x50x50 | 4.5 | 6.54 | 39.24
125x50x50 | 2.3 | 3.92 | 23.52
125x50x50 | 3 | 5.06 | 30.36
125x50x50 | 3.2 | 5.93 | 35.58
125x50x50 | 4 | 6.53 | 39.18
125x50x50 | 4.5 | 7.42 | 44.52
150x65x65 | 2.3 | 4.92 | 29.52
150x65x65 | 3 | 6.36 | 38.16
150x65x65 | 3.2 | 6.77 | 40.62
150x75x75 | 2.3 | 5.55 | 33.3
150x75x75 | 3 | 7.19 | 43.14
150x75x75 | 3.2 | 7.65 | 45.9
175x70x70 | 2.3 | 5.73 | 34.38
175x70x70 | 3 | 7.42 | 44.5
175x70x70 | 3.2 | 7.65 | 45.9
175x70x70 | 4 | 9.79 | 58.74
175x70x70 | 4.5 | 10.95 | 65.7
175x75x75 | 2.3 | 6 | 36
175x75x75 | 3 | 7.77 | 46.62
175x75x75 | 4 | 8.28 | 49.68
200x70x70 | 2.3 | 6.18 | 37.08
200x70x70 | 3 | 8.01 | 48.06
200x70x70 | 4 | 9.79 | 58.74
200x75x75 | 2.3 | 6.63 | 39.78
200x75x75 | 3 | 8.59 | 51.54
200x75x75 | 4 | 11.84 | 71.04
225x75x75 | 2.3 | 7.08 | 42.48
225x75x75 | 3 | 9.18 | 55.08
225x75x75 | 3.2 | 9.16 | 54.96
225x75x75 | 4 | 11.36 | 68.16
225x75x75 | 4.5 | 12.72 | 76.32
250x75x75 | 2.3 | 7.08 | 42.48
250x75x75 | 3 | 9.18 | 55.08
250x75x75 | 3.2 | 9.79 | 58.74
250x75x75 | 4 | 12.15 | 72.9
250x75x75 | 4.5 | 13.6 | 81.6
150x65x65 | 4 | 8.38 | 50.28
150x65x65 | 4.5 | 9.36 | 56.16
Thickness/Length Tolerance: ±5% ~ ±10% ¦ Standard as: EN S275JR, S275JR-Cr, S335JR, ASTM A36, A36-Cr JIS SS400, SS400Cr
Source: Jin Yuan Fa Hardware Industries Pte Ltd — Metal Product Catalogue ¦ Extracted: 09 Apr 2026

## MS Carbon Pipe
Carbon Steel Pipe 普通碳鋼管 — Ordinary Pipe
Carbon steel pipe for ordinary use — OD, wall thickness & weight ¦ Jin Yuan Fa Hardware Industries Pte Ltd
Nominal Size — Outside Diameter — Wall Thickness — Weight — Test Pressure
Nominal (mm) | Nominal (inch) | OD (mm) | OD (inch) | Wall (mm) | Wall (inch) | Kg/m | kg/ft | Test (kPa) | Test (Psi)
15 | 1/2 | 21.7 | 0.854 | 2.8 | 0.11 | 1.31 | 0.399 | 25 | 360
20 | 3/4 | 27.2 | 1.071 | 2.8 | 0.11 | 1.68 | 0.512 | 25 | 360
25 | 1 | 34 | 1.339 | 3.2 | 0.126 | 2.43 | 0.741 | 25 | 360
32 | 1-1/4 | 42.7 | 1.681 | 3.5 | 0.138 | 3.38 | 1.03 | 25 | 360
40 | 1-1/2 | 48.6 | 1.913 | 3.5 | 0.138 | 3.89 | 1.186 | 25 | 360
50 | 2 | 60.5 | 2.382 | 3.8 | 0.15 | 5.31 | 1.618 | 25 | 360
65 | 2-1/2 | 76.3 | 3.004 | 4.2 | 0.165 | 7.47 | 2.277 | 25 | 360
80 | 3 | 89.1 | 3.508 | 4.2 | 0.165 | 8.79 | 2.679 | 25 | 360
90 | 3-1/2 | 101.6 | 4 | 4.2 | 0.165 | 10.1 | 3.078 | 25 | 360
100 | 4 | 114.3 | 4.5 | 4.5 | 0.177 | 12.2 | 3.719 | 25 | 360
125 | 5 | 139.8 | 5.504 | 4.5 | 0.177 | 15 | 4.572 | 25 | 360
150 | 6 | 165.2 | 6.504 | 5 | 0.197 | 19.8 | 6.035 | 25 | 360
175 | 7 | 190.7 | 7.508 | 5.3 | 0.209 | 24.2 | 7.38 | 25 | 360
200 | 8 | 216.3 | 8.516 | 5.8 | 0.228 | 30.1 | 9.174 | 25 | 360
225 | 9 | 241.8 | 9.52 | 6.2 | 0.244 | 36 | 11 | 25 | 360
250 | 10 | 267.4 | 10.528 | 6.6 | 0.26 | 42.4 | 12.924 | 25 | 360
300 | 12 | 318.5 | 12.539 | 6.9 | 0.272 | 53 | 16.154 | 25 | 360
350 | 14 | 355.6 | 14 | 7.9 | 0.311 | 67.7 | 20.635 | 25 | 360
400 | 16 | 406.4 | 16 | 7.9 | 0.311 | 77.6 | 23.652 | 25 | 360
Thickness/Length Tolerance: ±5% ~ ±10% ¦ Standard as: JIS G3452-1969-SGP
Source: Jin Yuan Fa Hardware Industries Pte Ltd — Metal Product Catalogue ¦ Extracted: 09 Apr 2026

## MS Welded Pipe
Welded Steel Pipe 焊接鋼管 — Class AA / A1 / Light / Medium / Heavy
British Standard 1387-1985 / MS 863 ¦ Jin Yuan Fa Hardware Industries Pte Ltd
CLASS EXTRA LIGHT (AA) — BS 1387-1985
Nom (mm) | Nom (inch) | OD Max (mm) | OD Max (in) | OD Min (mm) | OD Min (in) | Wall (mm) | Wall (in) | Kg/m | kg/ft | lb/ft
15 | 1/2 | 21.4 | 0.84 | 21 | 0.83 | 1.6 | 0.063 | 0.773 | 0.236 | 0.52
20 | 3/4 | 26.9 | 1.06 | 26.4 | 1.04 | 1.6 | 0.063 | 0.99 | 0.302 | 0.666
25 | 1 | 33.8 | 1.33 | 33.2 | 1.31 | 1.9 | 0.075 | 1.48 | 0.451 | 0.994
32 | 1-1/4 | 42.5 | 1.67 | 41.9 | 1.65 | 1.9 | 0.075 | 1.89 | 0.576 | 1.27
40 | 1-1/2 | 48.4 | 1.9 | 47.8 | 1.88 | 1.9 | 0.075 | 2.16 | 0.658 | 1.45
50 | 2 | 60.2 | 2.3 | 59.6 | 2.35 | 1.9 | 0.075 | 2.72 | 0.829 | 1.83
65 | 2-1/2 | 76 | 2.99 | 75.2 | 2.96 | 1.9 | 0.075 | 3.45 | 1.05 | 2.31
80 | 3 | 88.7 | 3.49 | 87.9 | 3.46 | 2.1 | 0.083 | 4.46 | 1.36 | 3
90 | 3-1/2 | 102 | 3.98 | 101.1 | 3.95 | 2.1 | 0.083 | 5.15 | 1.57 | 3.46
100 | 4 | 113.9 | 4.48 | 113 | 4.45 | 2.3 | 0.091 | 6.31 | 1.92 | 4.23
125 | 5 | 140.6 | 5.53 | 138.7 | 5.46 | 4 | 0.157 | 13.4 | 4.08 | 8.99 | Class B/C Pipe
150 | 6 | 166.1 | 6.54 | 164.1 | 6.46 | 4 | 0.157 | 15.9 | 4.85 | 10.7
CLASS LIGHT A1 — BS 1387-1985
Nom (mm) | Nom (inch) | OD (mm) | ID (mm) | Wall (mm) | Kg/m | Kg/6m | T&C Kg/m | T&C Kg/6m
15 | 1/2 | 21.4 | 17.6 | 1.9 | 0.904 | 5.424 | 0.913 | 5.478
20 | 3/4 | 26.9 | 22.8 | 2.05 | 1.24 | 7.44 | 1.25 | 7.5
25 | 1 | 33.8 | 29.1 | 2.35 | 1.8 | 10.8 | 1.82 | 10.92
32 | 1-1/4 | 42.5 | 37.6 | 2.45 | 2.4 | 14.4 | 2.43 | 14.58
40 | 1-1/2 | 48.4 | 43.3 | 2.55 | 2.86 | 17.16 | 2.9 | 17.4
50 | 2 | 60.2 | 55 | 2.6 | 3.67 | 22.02 | 3.74 | 22.44
65 | 2-1/2 | 76 | 70.4 | 2.8 | 5.03 | 30.18 | 5.15 | 30.9
80 | 3 | 88.7 | 82.8 | 2.95 | 6.21 | 37.26 | 6.38 | 38.28
100 | 4 | 113.9 | 107.5 | 3.2 | 8.7 | 52.2 | 9.01 | 54.06
Thickness/Length Tolerance: ±5% ~ ±10% ¦ Standard as: British Standard 1387-1985 / MS 863 (Class B Medium and Class C Heavy data — see catalogue pages 11-12)
Source: Jin Yuan Fa Hardware Industries Pte Ltd — Metal Product Catalogue ¦ Extracted: 09 Apr 2026

## MS HR Plates
Hot-Rolled Steel Plates & Sheets 鐵板
Plate thickness × sheet size 4'×8', 4'×16', 5'×10', 5'×20' ¦ Jin Yuan Fa Hardware Industries Pte Ltd
Thickness (mm) — Unit Weight — Sheet Weights by Size (Kg/pc) & Pcs/Mt
T (mm) | Unit Wt (Kg/ft²) | 4'×8' 1219×2438 Kg/pc | 4'×8' pc/mt | 4'×16' 1219×4877 Kg/pc | 4'×16' pc/mt | 5'×10' 1524×3048 Kg/pc | 5'×10' pc/mt | 5'×20' 1524×6096 Kg/pc | 5'×20' pc/mt
1.2 | 0.875 | 27.996 | 35.7 | 56 | 17.86 | 43.75 | 22.852 | 87.52 | 11.426
1.4 | 1.021 | 32.661 | 30.6 | --- | --- | 51.05 | 19.589 | 102.1 | 9.794
1.5 | 1.094 | 34.994 | 28.6 | 70 | 14.29 | 54.7 | 18.282 | 109.4 | 9.141
1.6 | 1.167 | 37.327 | 26.8 | 74.7 | 13.39 | 58.35 | 17.138 | 116.7 | 8.569
1.8 | 1.313 | 41.993 | 23.8 | --- | --- | 65.65 | 15.232 | 131.3 | 9.616
1.9 | 1.386 | 44.326 | 22.6 | 88.7 | 11.27 | 69.3 | 14.43 | 138.6 | 7.215
2 | 1.459 | 46.659 | 21.4 | 93.4 | 10.71 | 72.95 | 13.708 | 145.9 | 6.854
2.2 | 1.605 | 51.325 | 19.5 | --- | --- | 80.25 | 12.461 | 160.5 | 6.231
2.3 | 1.677 | 53.658 | 18.6 | 107 | 9.35 | 83.85 | 11.926 | 167.7 | 5.963
2.5 | 1.824 | 58.324 | 17.1 | 121 | 8.27 | 91.2 | 10.965 | 182.4 | 5.482
2.8 | 2.042 | 65.323 | 15.3 | 130.7 | 7.65 | 102.1 | 9.794 | 204.2 | 4.897
2.9 | 2.12 | 67.656 | 14.8 | --- | --- | 106 | 9.434 | 212 | 4.717
3 | 2.188 | 69.989 | 14.3 | 140 | 7.14 | 109.4 | 9.141 | 216.8 | 4.57
3.2 | 2.334 | 74.655 | 13.4 | 148 | 6.76 | 116.7 | 8.569 | 233.4 | 4.284
4 | 2.917 | 93.318 | 10.7 | 186.7 | 5.36 | 145.85 | 6.856 | 291.7 | 3.428
4.3 | 3.136 | 100.317 | 10 | 200.7 | 4.98 | 156.8 | 6.378 | 313.6 | 3.189
4.5 | 3.282 | 104.983 | 9.5 | 210 | 4.76 | 164.1 | 6.094 | 328.2 | 3.047
5 | 3.646 | 116.648 | 8.6 | 233 | 4.29 | 182.3 | 5.485 | 364.6 | 2.743
5.8 | 4.23 | 135.978 | 7.4 | 270.72 | 3.69 | 211.5 | 4.728 | 423 | 2.364
6 | 4.376 | 139.978 | 7.1 | 280 | 3.57 | 218.8 | 4.57 | 437.6 | 2.285
7.5 | 5.47 | 174.972 | 5.7 | 350 | 2.86 | 273.5 | 3.656 | 547 | 1.828
8 | 5.835 | 186.637 | 5.4 | 373.38 | 2.68 | 291.7 | 3.428 | 583.4 | 1.714
9 | 6.564 | 209.966 | 4.8 | 420.1 | 2.38 | 328.2 | 3.047 | 656.4 | 1.523
10 | 7.293 | 233.296 | 4.3 | 466.76 | 2.14 | 364.65 | 2.742 | 729.3 | 1.371
12 | 8.752 | 280.064 | 3.6 | 560.12 | 1.79 | 437.6 | 2.285 | 875.2 | 1.143
15 | 10.94 | 350.05 | 2.8 | 700.16 | 1.43 | 547 | 1.828 | 1094 | 0.914
16 | 11.67 | 373.39 | 2.6 | 746.88 | 1.34 | 583.5 | 1.714 | 1167 | 0.857
18 | 13.13 | 420.07 | 2.3 | 840.32 | 1.19 | 656.5 | 1.523 | 1313 | 0.762
19 | 13.86 | 443.41 | 2.2 | 887.04 | 1.13 | 693 | 1.443 | 1386 | 0.722
20 | 14.59 | 466.88 | 2.2 | 933.76 | 1.07 | 729.5 | 1.371 | 1459 | 0.685
22 | 16.04 | 513.24 | 1.9 | 1026.56 | 0.97 | 802 | 1.247 | 1604 | 0.623
24 | 17.5 | 560 | 1.8 | 1120 | 0.89 | 875 | 1.143 | 1750 | 0.571
25 | 18.23 | 583.43 | 1.7 | 1166.72 | 0.86 | 911.5 | 1.097 | 1823 | 0.549
30 | 21.88 | 700 | 1.4 | 1400.32 | 0.71 | 1094 | 0.941 | 2188 | 0.457
32 | 23.34 | 746.8 | 1.3 | 1493.76 | 0.67 | 1167 | 0.857 | 2334 | 0.428
35 | 25.527 | 816.064 | 1.2 | 1634 | 0.61 | 1276.35 | 0.783 | 2552.7 | 0.392
40 | 29.173 | 933 | 1 | --- | --- | 1458.65 | 0.686 | 2917.3 | 0.343
45 | 32.82 | 2100.48 | 0.95 | --- | --- | 1641 | 0.609 | 3282 | 0.305
50 | 36.467 | 1167 | 0.86 | --- | --- | 1823.35 | 0.548 | 3646.7 | 0.274
Thickness/Length Tolerance: ±5% ~ ±10% ¦ Standard as: EN S275JR, A36, A36-Cr, JIS SS400, SS400Cr ¦ Standard Weight By JIS (0.7293kg/mm/ft²)
Source: Jin Yuan Fa Hardware Industries Pte Ltd — Metal Product Catalogue ¦ Extracted: 09 Apr 2026

## MS Chequered Plate
Chequered Plates 花紋板 — Tread Plate Weight Table
Diamond/chequered tread plate — thickness vs sheet weight ¦ Jin Yuan Fa Hardware Industries Pte Ltd
Thickness (mm) — Weight by Sheet Size
Thickness (mm) | 4'×8' (1219×2438mm) Kg/pc | 5'×10' (1524×3048mm) Kg/pc
2.3 | 58.67 | 91.87
2.5 | 63.5 | 99.16
2.8 | 70.35 | 110.1
3 | 75.869 | 117.336
3.2 | 79.735 | 124.629
4 | 98.398 | 153.801
4.3 | 105.394 | 164.74
4.5 | 110.063 | 172.033
5 | 121.7 | 190.35
5.5 | 133.36 | 208.56
5.8 | 140.392 | 219.437
6 | 145.057 | 226.73
7.5 | 180.052 | 281.426
8 | 191.717 | 299.659
9 | 215.046 | 336.123
10 | 238.376 | 372.587
12 | 285.035 | 445.516
Thickness/Length Tolerance: ±5% ~ ±10% ¦ Standard as: EN S275JR, A36, A36-Cr, JIS SS400, SS400Cr
Source: Jin Yuan Fa Hardware Industries Pte Ltd — Metal Product Catalogue ¦ Extracted: 09 Apr 2026

## MS SHS
Square Hollow Sections 四方管 — Wall Thickness & Weight
Nominal size (mm & inch), wall thickness, calculated weight ¦ Jin Yuan Fa Hardware Industries Pte Ltd
Nominal Size — Wall Thickness — Calculated Weight
Nom Size (mm) | Nom Size (inch) | Wall Thickness (mm) | Calc. Wt (kg/m) | Calc. Wt (kg/6m)
12x12 | 1/2x1/2 | 1 | 0.339 | 2.032
12 | — | 1.2 | 0.397 | 2.383
12 | — | 1.6 | 0.505 | 3.03
16x16 | 5/8x5/8 | 1 | 0.464 | 2.768
16 | — | 1.2 | 0.548 | 3.288
16 | — | 1.6 | 0.706 | 4.237
19x19 | 3/4x3/4 | 1 | 0.559 | 3.351
19 | — | 1.2 | 0.661 | 3.966
19 | — | 1.6 | 0.857 | 5.142
25x25 | 1x1 | 1 | 0.747 | 4.482
25 | — | 1.2 | 0.887 | 5.322
25 | — | 1.6 | 1.16 | 6.96
25 | — | 1.8 | 1.29 | 7.74
25 | — | 2.3 | 1.6 | 9.6
25 | — | 3 | 2.01 | 12.06
25 | — | 3.2 | 2.12 | 12.72
30x30 | — | 1.2 | 1.08 | 6.48
30 | — | 1.6 | 1.41 | 8.46
30 | — | 1.8 | 1.57 | 9.42
30 | — | 2.3 | 1.97 | 11.82
30 | — | 3 | 2.48 | 14.88
30 | — | 3.2 | 2.62 | 15.72
32x32 | 1-1/4x1-1/4 | 1.2 | 1.15 | 6.9
32 | — | 1.6 | 1.51 | 9.06
32 | — | 1.8 | 1.69 | 10.14
32 | — | 2 | 1.86 | 11.16
32 | — | 2.3 | 2.11 | 12.66
32 | — | 3 | 2.67 | 16.02
32 | — | 3.2 | 2.83 | 16.98
38x38 | 1-1/2x1-1/2 | 1.2 | 1.38 | 8.28
38 | — | 1.6 | 1.81 | 10.86
38 | — | 1.8 | 2.02 | 12.12
38x38 | 1-1/2x1-1/2 | 2 | 2.23 | 13.38
38 | — | 2.3 | 2.54 | 15.24
38 | — | 3 | 3.24 | 19.44
38 | — | 3.2 | 3.43 | 20.58
40x40 | — | 1.2 | 1.43 | 8.58
40 | — | 1.6 | 1.88 | 11.28
40 | — | 1.8 | 2.09 | 12.54
40 | — | 1.9 | 2.2 | 13.2
40 | — | 2 | 2.31 | 13.86
40 | — | 2.3 | 2.62 | 15.72
40 | — | 3 | 3.3 | 19.8
40 | — | 3.2 | 3.49 | 20.94
50x50 | 2x2 | 1.6 | 2.41 | 14.46
50 | — | 1.8 | 2.7 | 16.2
50 | — | 1.9 | 2.8 | 16.8
50 | — | 2.3 | 3.41 | 20.46
50 | — | 3 | 4.25 | 25.5
50 | — | 3.2 | 4.5 | 27
50 | — | 4 | 5.45 | 32.7
50 | — | 4.5 | 6.02 | 36.12
50 | — | 5 | 6.56 | 39.36
50 | — | 6 | 7.56 | 45.36
60x60 | — | 1.6 | 2.88 | 17.28
60 | — | 2.3 | 4.06 | 24.36
60 | — | 3 | 5.18 | 31.08
60 | — | 3.2 | 5.5 | 33
60 | — | 4 | 6.71 | 40.26
60 | — | 4.5 | 7.43 | 44.58
65x65 | 2-1/2x2-1/2 | 2.3 | 4.42 | 26.52
65 | — | 3 | 5.66 | 33.96
65 | — | 3.2 | 6 | 36
65 | — | 4 | 7.34 | 44.04
75x75 | 3x3 | 2.3 | 5.14 | 30.84
75 | — | 3 | 6.6 | 39.6
75 | — | 3.2 | 7.01 | 42.06
75 | — | 4 | 8.6 | 51.6
75 | — | 4.5 | 9.55 | 57.3
75 | — | 5 | 10.5 | 63
75 | — | 6 | 12.3 | 73.8
90x90 | 3-1/2x3-1/2 | 2.3 | 6.23 | 37.38
90 | — | 3 | 8.01 | 48.06
90 | — | 3.2 | 8.52 | 51.12
90 | — | 4 | 10.5 | 63
90 | — | 4.5 | 11.7 | 70.2
90 | — | 5 | 12.8 | 76.8
90 | — | 6 | 15.1 | 90.6
100x100 | 4x4 | 2.3 | 7.78 | 46.68
100 | — | 3 | 8.96 | 53.76
100 | — | 3.2 | 9.52 | 57.12
100 | — | 4 | 11.7 | 70.2
100 | — | 4.5 | 13.1 | 78.6
100 | — | 5 | 14.4 | 86.4
100 | — | 6 | 17 | 102
100 | — | 9 | 24.1 | 144.6
125x125 | 5x5 | 3 | 11.3 | 67.8
125 | — | 4 | 14.9 | 89.4
125 | — | 4.5 | 16.6 | 99.6
125 | — | 5 | 18.3 | 109.8
125 | — | 6 | 21.7 | 130.2
125 | — | 9 | 30.1 | 186.6
150x150 | 6x6 | 4.5 | 22.3 | 133.8
150 | — | 5 | 22.3 | 133.8
150 | — | 6 | 26.4 | 158.4
150 | — | 9 | 38.2 | 229.2
150 | — | 12 | 49.1 | 294.6
175x175 | 7x7 | 5 | 26.2 | 157.2
175 | — | 6 | 31.1 | 186.6
175 | — | 9 | 45.3 | 271.8
175 | — | 12 | 58.5 | 351
200x200 | 8x8 | 6 | 35.8 | 214.8
200 | — | 8 | 46.9 | 281.4
200 | — | 9 | 52.3 | 313.8
200 | — | 12 | 67.9 | 407.4
250x250 | 10x10 | 6 | 45.2 | 271.2
250 | — | 8 | 59.5 | 357
250 | — | 9 | 66.5 | 399
250 | — | 12 | 86.8 | 520.8
250 | — | 16 | 112 | 672
300x300 | 12x12 | 6 | 54.7 | 328.2
300 | — | 9 | 80.6 | 483.6
300 | — | 12 | 106 | 636
300 | — | 16 | 138 | 828
350x350 | 14x14 | 9 | 94.7 | 568.2
350 | — | 12 | 124 | 744
350 | — | 16 | 163 | 978
350 | — | 19 | 190 | 1140
400x400 | 16x16 | 9 | 109 | 654
400 | — | 12 | 143 | 858
400 | — | 16 | 188 | 1128
400 | — | 19 | 220 | 1320
Thickness/Length Tolerance: ±5% ~ ±10% ¦ Standard as: EN S275JR, S275JR-Cr, ASTM A36, A36-Cr JIS SS400, SS400Cr
Source: Jin Yuan Fa Hardware Industries Pte Ltd — Metal Product Catalogue ¦ Extracted: 09 Apr 2026

## MS RHS
Rectangular Hollow Sections 扁管 — Wall Thickness & Weight
Nominal size (mm & inch), wall thickness, calculated weight ¦ Jin Yuan Fa Hardware Industries Pte Ltd
Nominal Size — Wall Thickness (mm) — Calculated Weight
Nom W (mm) | Nom H (mm/inch) | Wall Thick (mm) | Kg/m | Kg/6m
19x9 | 3/4x3/8 | 1 | 0.401 | 2.406
19 | 9 | 1.2 | 0.473 | 2.838
19 | 9 | 1.6 | 0.606 | 3.636
25x12 | 1x1/2 | 1 | 0.543 | 3.258
25 | 12 | 1.2 | 0.642 | 3.852
25 | 12 | 1.6 | 0.832 | 4.992
32x16 | 1-1/4x5/8 | 1 | 0.716 | 4.296
32 | 16 | 1.2 | 0.849 | 5.094
32 | 16 | 1.6 | 1.11 | 6.66
38x12 | 1-1/2x1/2 | 1 | 0.766 | 4.596
38 | 12 | 1.2 | 0.912 | 5.472
38 | 12 | 1.6 | 1.196 | 7.176
38x19 | 1-1/2x3/4 | 1 | 0.857 | 5.142
38 | 19 | 1.2 | 1.02 | 6.12
38 | 19 | 1.6 | 1.34 | 7.98
38x25 | 1-1/2x1 | 1 | 0.951 | 5.706
38 | 25 | 1.2 | 1.13 | 6.78
38 | 25 | 1.6 | 1.49 | 8.94
50x25 | 2x1 | 1.2 | 1.36 | 8.16
50 | 25 | 1.6 | 1.79 | 10.74
50 | 25 | 2.3 | 2.51 | 15.06
50 | 25 | 3 | 3.19 | 19.14
50 | 25 | 3.2 | 3.38 | 20.28
65x38 | 2-1/2x1-1/2 | 1.6 | 2.49 | 14.94
65 | 38 | 1.9 | 2.88 | 17.28
65 | 38 | 2.3 | 3.52 | 21.12
65 | 38 | 3 | 4.39 | 26.34
65 | 38 | 3.2 | 4.65 | 27.9
65 | 38 | 4 | 5.64 | 33.84
75x25 | 3x1 | 1.6 | 2.38 | 14.28
75 | 25 | 1.9 | 2.8 | 16.8
75x38 | 3x1-1/2 | 2.3 | 3.34 | 20.04
75 | 38 | 3 | 4.25 | 25.5
75 | 38 | 4 | 5.45 | 32.7
75 | 38 | 4.5 | 6.02 | 36.12
75x38 | 3x1-1/2 | 1.6 | 2.71 | 16.26
75 | 38 | 1.9 | 3.18 | 19.08
75 | 38 | 2.3 | 3.81 | 22.86
75 | 38 | 3 | 4.86 | 29.16
75 | 38 | 3.2 | 5.15 | 30.9
75 | 38 | 4 | 6.27 | 37.62
75 | 38 | 4.5 | 6.94 | 41.64
75x50 | 3x2 | 1.9 | 3.54 | 21.24
75 | 50 | 2.3 | 4.24 | 25.44
75 | 50 | 3 | 5.42 | 32.52
75 | 50 | 3.2 | 5.75 | 34.5
75 | 50 | 4 | 7.02 | 42.12
75 | 50 | 4.5 | 7.79 | 46.74
75 | 50 | 5 | 8.53 | 51.18
75 | 50 | 6 | 9.92 | 59.52
100x50 | 4x2 | 1.9 | 4.29 | 25.74
100 | 50 | 2.3 | 5.14 | 30.84
100 | 50 | 3 | 6.6 | 39.6
100 | 50 | 3.2 | 7.01 | 42.06
100 | 50 | 4 | 8.6 | 51.6
100 | 50 | 4.5 | 9.55 | 57.3
100 | 50 | 5 | 10.5 | 63
100 | 50 | 6 | 12.3 | 73.8
100x75 | 4x3 | 3 | 7.78 | 46.68
100 | 75 | 3.2 | 8.26 | 49.56
100 | 75 | 4 | 10.2 | 61.2
100 | 75 | 4.5 | 11.3 | 67.8
100 | 75 | 5 | 12.5 | 75
100 | 75 | 6 | 14.6 | 87.6
125x50 | 5x2 | 3 | 8.96 | 53.76
125 | 50 | 3.2 | 9.52 | 57.12
125 | 50 | 4 | 11.7 | 70.2
125 | 50 | 4.5 | 13.1 | 78.6
125 | 50 | 5 | 14.4 | 86.4
125 | 50 | 6 | 17 | 102
125x75 | 5x3 | 3 | 8.96 | 53.76
125 | 75 | 3.2 | 9.52 | 57.12
125 | 75 | 4 | 11.7 | 70.2
125 | 75 | 4.5 | 13.1 | 78.6
125 | 75 | 5 | 14.8 | 88.8
125 | 75 | 6 | 17 | 102
150x50 | 6x2 | 3 | 10.1 | 60.6
150 | 50 | 3.2 | 10.8 | 64.8
150 | 50 | 4 | 13.3 | 79.8
150 | 50 | 4.5 | 14.9 | 89.4
150 | 50 | 5 | 16.4 | 98.4
150 | 50 | 6 | 19.3 | 115.8
150 | 50 | 9 | 27.6 | 165.6
150x75 | 6x3 | 3 | 10.1 | 60.6
150 | 75 | 3.2 | 10.8 | 64.8
150 | 75 | 4 | 13.3 | 79.8
150 | 75 | 4.5 | 14.9 | 89.4
150 | 75 | 5 | 16.4 | 98.4
150 | 75 | 6 | 19.3 | 115.8
150 | 75 | 9 | 27.6 | 165.6
150x100 | 6x4 | 4.5 | 20.1 | 120.6
150 | 100 | 5 | 20.1 | 120.6
150 | 100 | 6 | 26.4 | 158.4
150 | 100 | 9 | 38.2 | 229.2
150 | 100 | 12 | 49.1 | 294.6
200x100 | 8x4 | 4 | 18 | 108
200 | 100 | 4.5 | 20.2 | 121.2
200 | 100 | 5 | 22.3 | 133.8
200 | 100 | 6 | 26.4 | 158.4
200 | 100 | 9 | 38.2 | 229.2
200 | 100 | 12 | 49.1 | 294.6
250x150 | 10x6 | 6 | 35.8 | 214.8
250 | 150 | 9 | 52.3 | 313.8
250 | 150 | 12 | 67.9 | 407.4
300x200 | 12x8 | 6 | 45.2 | 271.2
300 | 200 | 9 | 66.5 | 399
300 | 200 | 12 | 86.8 | 520.8
300 | 200 | 16 | 112 | 672
350x250 | 14x10 | 6 | 54.7 | 328.2
350 | 250 | 9 | 80.6 | 483.6
350 | 250 | 12 | 106 | 636
350 | 250 | 16 | 138 | 828
400x200 | 16x8 | 9 | 94.7 | 568.2
400 | 200 | 12 | 124 | 744
400 | 200 | 16 | 163 | 978
400 | 200 | 19 | 190 | 1140
400x300 | 16x12 | 9 | 109 | 654
400 | 300 | 12 | 143 | 858
400 | 300 | 16 | 188 | 1128
400 | 300 | 19 | 220 | 1320
Thickness/Length Tolerance: ±5% ~ ±10% ¦ Standard as: EN S275JR, S275JR-Cr, ASTM A36, A36-Cr JIS SS400, SS400Cr
Source: Jin Yuan Fa Hardware Industries Pte Ltd — Metal Product Catalogue ¦ Extracted: 09 Apr 2026

## MS Bar Sections
Square Bar / Round Bar / Hexagonal Bar 四方鐵 / 圓鐵 / 六角白車芯
Section area, unit weight per metre ¦ Jin Yuan Fa Hardware Industries Pte Ltd
SQUARE BAR 四方鐵
Size (mm) | Section Area (mm²) | Unit Weight (Kg/m)
6 | 36 | 0.283
8 | 64 | 0.502
9 | 81 | 0.636
10 | 100 | 0.785
12 | 144 | 1.13
13 | 169 | 1.33
15 | 225 | 1.77
16 | 256 | 2.01
18 | 324 | 2.54
19 | 361 | 2.83 | Round Bar
20 | 400 | 3.14
22 | 484 | 3.8
25 | 625 | 4.91
28 | 784 | 6.15
30 | 900 | 7.06
32 | 1024 | 8.04
35 | 1225 | 9.62
36 | 1296 | 10.2
38 | 1444 | 11.33
40 | 1600 | 12.6
44 | 1936 | 15.2
45 | 2025 | 15.896
50 | 2500 | 19.63
55 | 3025 | 23.75
60 | 3600 | 28.26 | Hexagonal Bar
65 | 4225 | 33.2
70 | 4900 | 38.5
75 | 5625 | 44.2
80 | 6400 | 50.24
85 | 7225 | 56.72
90 | 8100 | 63.6
95 | 9025 | 70.85
100 | 10000 | 78.5
110 | 12100 | 95
120 | 14400 | 113
130 | 16900 | 133
140 | 19600 | 154
150 | 22500 | 177
160 | 25600 | 201
ROUND BAR 圓鐵
Diameter (mm) | Unit Wt (Kg/m) | Unit Wt (Kg/6m)
6 | 0.222 | 1.332
8 | 0.395 | 2.37
9 | 0.499 | 2.994
10 | 0.617 | 3.702
12 | 0.888 | 5.328
13 | 1.04 | 6.24
15 | 1.39 | 8.34
16 | 1.58 | 9.48
18 | 2 | 12
19 | 2.23 | 13.38
20 | 2.47 | 14.82
22 | 2.98 | 17.88
25 | 3.85 | 23.1
28 | 4.83 | 28.98
30 | 5.55 | 33.3
32 | 6.31 | 37.86
34 | 7.13 | 42.78
36 | 7.99 | 47.94
38 | 8.9 | 53.4
40 | 9.87 | 59.22
42 | 10.9 | 65.4
44 | 11.9 | 71.4
45 | 12.5 | 75
46 | 13 | 78
48 | 14.2 | 85.2
50 | 15.4 | 92.4
55 | 18.7 | 112.2
60 | 22.2 | 133.2
65 | 26 | 156
70 | 30.2 | 181.2
75 | 34.7 | 208.2
80 | 39.5 | 237
85 | 44.5 | 267
90 | 49.9 | 299.4
95 | 55.6 | 333.6
100 | 61.7 | 370.2
105 | 68 | 408
110 | 74.6 | 447.6
120 | 88.8 | 532.8
125 | 96.3 | 577.8
130 | 104 | 624
135 | 112 | 672
140 | 121 | 726
145 | 130 | 780
150 | 139 | 834
160 | 158 | 948
170 | 178 | 1068
180 | 200 | 1200
190 | 223 | 1338
200 | 247 | 1482
210 | 272 | 1632
220 | 298 | 1788
230 | 326 | 1956
240 | 355 | 2130
250 | 385 | 2310
260 | 417 | 2502
270 | 449 | 2694
280 | 483 | 2898
290 | 518 | 3108
300 | 555 | 3330
COLD DRAWING BRIGHT HEXAGONAL BAR 六角白車芯
Size (mm) | Size (inch) | Unit Wt (Kg/m)
4.763 | 3/16 | 0.154
5.556 | 7/32 | 0.21
7 | — | 0.333
7.938 | 5/16 | 0.428
9.525 | 3/8 | 0.617
11.113 | 7/16 | 0.84
12.7 | 1/2 | 1.096
14 | — | 1.332
15 | — | 1.53
15.875 | 5/8 | 1.713
16 | — | 1.713
17 | — | 1.965
17.463 | 11/16 | 2.073
19 | — | 2.454
20.638 | 13/16 | 2.895
21 | — | 2.998
22 | — | 3.29
22.225 | 7/8 | 3.358
23 | — | 3.596
24 | — | 4.386
25.4 | 1 | 4.386
26 | — | 4.595
27 | — | 4.956
28.575 | 1 1/8 | 5.551
29 | — | 5.717
31.75 | 1-1/4 | 6.835
32 | — | 6.961
33.338 | 1-5/16 | 7.555
34.925 | — | 8.292
35 | — | 8.328
38 | — | 9.816
38.1 | 1-1/2 | 9.868
40 | — | 13.161
44.45 | 1-3/4 | 13.432
50.8 | 2 | 17.543
Thickness/Length Tolerance: ±5% ~ ±10% ¦ Standard as: EN S275JR, S275JR-Cr, S335JR, ASTM A36, A36-Cr, JIS SS400, SS400Cr
Source: Jin Yuan Fa Hardware Industries Pte Ltd — Metal Product Catalogue ¦ Extracted: 09 Apr 2026

## MS Channel & Rebar
Channel 槽鐵 & Deformed Bar 竹節鐵
Hot-rolled channel sections and deformed reinforcing bar ¦ Jin Yuan Fa Hardware Industries Pte Ltd
CHANNEL 槽鐵 — Dimensions D×B (mm), Web T1, Flange T2, Unit Weight
D×B (mm) | T1 (mm) | T2 (mm) | Kg/m | Kg/6m
50x25 | 3.5 | — | 2.56 | 15.36
50x25 | 4 | 6 | 2.92 | 17.52
50x25 | 5 | 6 | 3.86 | 23.16
65x40 | 4.8 | 7.5 | 6.7 | 40.2
75x40 | 3.8 | — | 5.3 | 31.8
75x40 | 4 | — | 5.6 | 33.6
75x40 | 4.5 | — | 5.85 | 35.1
75x40 | 5 | 7 | 6.92 | 41.52
100x48 | 3.8 | — | 7.5 | 45
100x50 | 4.2 | — | 8.03 | 48.18
100x50 | 4.5 | — | 8.97 | 53.82
100x50 | 5 | 7.5 | 9.36 | 56.16
100x50 | 6 | — | 10.6 | 63.6
120x53 | 5.5 | 9 | 12.06 | 72.36
125x65 | 5.2 | — | 11.66 | 69.96 | Deformed (Rebar) Bar
125x65 | 5.3 | — | 12.17 | 73.02
125x65 | 12.91 | 7.5 | — | —
125x65 | 6 | 8 | 13.4 | 80.4
150x75 | 5.5 | — | 14.66 | 87.96
150x75 | 5.7 | — | 16.71 | 100.26
150x75 | 6 | — | 18.01 | 108.06
150x75 | 6.5 | 10 | 18.6 | 111.6
150x75 | 9 | 12.5 | 24 | 144
180x68 | 6.76 | 10 | 18.6 | 111.6
180x68 | 7 | 10.5 | 20.17 | 121.02
180x90 | 7.5 | 12.5 | 27.1 | 162.6
180x90 | 8 | — | 22.91 | 137.46
200x75 | 8 | — | 22.91 | 137.46
200x75 | 9 | 11 | 25.77 | 154.62
200x80 | 7.5 | 11 | 24.6 | 147.6
200x90 | 8 | — | 24.6 | 147.6
230x80 | 8 | 12 | 28.4 | 170.4
230x90 | 8.5 | 12 | 33.1 | 198.6
250x80 | 8 | 12.5 | 30.2 | 181.2
250x80 | 12.5 | — | — | —
250x90 | 9 | 13 | 34.6 | 207.6
250x90 | 11 | 14.5 | 40.2 | 241.2
280x100 | 9 | — | 38.8 | 232.8
280x100 | 11.5 | — | 48.2 | 289.2
300x85 | 7.5 | 13.5 | 34.45 | 206.7
300x90 | 9 | 13 | 38.1 | 228.6
300x90 | 10 | 15.5 | 43.8 | 262.8
300x100 | 10 | 16 | 46.83 | 280.98
300x100 | 10.5 | 16 | 54.5 | 327
380x100 | 10.5 | 16 | 54.5 | 327
380x100 | 13 | 16.5 | 62 | 372
DEFORMED BAR 竹節鐵 — Nominal Diameter, Section Area, Unit Weight
Nom Dia (mm) | Section Area (mm²) | Kg/m | Kg/6m
6 | 28.3 | 0.222 | 1.332
8 | 50.3 | 0.395 | 2.37
9 | 63.6 | 0.499 | 2.994
10 | 78.5 | 0.617 | 3.702
12 | 113.1 | 0.888 | 5.328
13 | 132.7 | 1.042 | 6.252
14 | 153.9 | 1.208 | 7.248
16 | 201.1 | 1.578 | 9.468
18 | 254.5 | 1.998 | 11.988
19 | 283 | 2.226 | 13.356
20 | 314.2 | 2.466 | 14.796
22 | 380.1 | 2.984 | 17.904
24 | 452.2 | 3.551 | 21.306
25 | 490.9 | 3.853 | 23.118
26 | 530.7 | 4.168 | 25.008
28 | 615.8 | 4.834 | 29.004
29 | 660.2 | 5.185 | 31.11
30 | 706.5 | 5.549 | 33.294
32 | 804.2 | 6.313 | 37.878
35 | 962.1 | 7.553 | 45.318
36 | 1017.4 | 7.99 | 47.94
38 | 1134.1 | 8.903 | 53.418
40 | 1256.6 | 9.865 | 59.19
50 | 1960 | 15.43 | 92.58
Thickness/Length Tolerance: ±5% ~ ±10% ¦ Standard as: EN S275JR, S275JR-Cr, S335JR, ASTM A36, A36-Cr, JIS SS400, SS400Cr
Source: Jin Yuan Fa Hardware Industries Pte Ltd — Metal Product Catalogue ¦ Extracted: 09 Apr 2026

## MS Wide Flange
Wide Flange Shapes 工字鐵 & Mild Steel Tee Bar T字鐵
Universal beams (W-sections) & Tee bars ¦ Jin Yuan Fa Hardware Industries Pte Ltd
WIDE FLANGE SHAPES (Universal Beams) — W-Sections
Section / Nominal Size | Weight (lbs/ft) | Weight (kg/m) | Area A (cm²) | Depth d (mm) | Flange b (mm) | Flange t1 (mm) | Web tw (mm)
W10 254x146 (10x53/4) | 30 | 44.64 | 8.85 | 57.1 | 265.9 | 147.8 | 12.9 | 7.62
W10 254x146 | 26 | 38.69 | 7.61 | 49.1 | 262.4 | 146.6 | 11.1 | 6.6
W10 254x146 | 22 | 32.74 | 6.49 | 41.87 | 258.3 | 146 | 6.1 | —
W10 254x102 (10x4) | 19 | 28.28 | 5.62 | 36.62 | 260.1 | 102.1 | 10 | 6.35
W10 254x102 | 15 | 22.32 | 4.41 | 28.45 | 253.7 | 101.6 | 6.88 | 5.84
W10 254x102 | 11 | 17.86 | 3.54 | 22.84 | 250.7 | 101.6 | 5.33 | 4.83
W8 203x203 (8x8) | 67 | 99.71 | 19.7 | 127.1 | 228.6 | 210.3 | 23.75 | 14.48
W8 203x203 | 58 | 86.31 | 17.1 | 110.3 | 222.2 | 208.8 | 20.57 | 12.95
W8 203x203 | 48 | 71.43 | 14.1 | 90.97 | 215.9 | 206 | 17.4 | 10.16
W8 203x203 | 40 | 59.53 | 11.7 | 75.48 | 209.5 | 205 | 14.2 | 9.14
W8 203x203 | 35 | 52.09 | 10.3 | 66.45 | 206.2 | 203.7 | 12.5 | 7.87
W8 203x203 | 31 | 46.13 | 9.12 | 58.84 | 203.2 | 203.1 | 11 | 7.24
W8 203x165 (8x6-1/2) | 28 | 41.67 | 8.25 | 53.23 | 204.7 | 165 | 11.81 | 7.24
W8 203x165 | 24 | 35.72 | 7.08 | 45.68 | 201.4 | 165 | 10.16 | 6.22
MILD STEEL TEE BAR 丅字鐵
Size A×B | Thickness | kg/m
1"x1" | 1/8 | 1.221
1"x1" | 3/16 | 1.742
1-1/4"x1-1/4" | 1/8 | 1.534 | [6 empty] | Mild Steel Tee Bar
1-1/4"x1-1/4" | 3/16 | 2.218
1-3/4"x1-3/4" | 1/4 | 4.153
2"x2" | 5/16 | 5.076
2"x2" | 1/4 | 4.794
2"x2" | 5/16 | 5.88
2"x2" | 3/8 | 6.907
2-1/2"x2-1/2" | 1/4 | 6.059
2-1/2"x2-1/2" | 5/16 | 7.458
2-1/2"x2-1/2" | 3/8 | 8.813
3"x3" | 3/8 | 10.732
4"x4" | 3/8 | 14.544
4"x4" | 1/2 | 19.055
Thickness/Length Tolerance: ±5% ~ ±10% ¦ Standard as: ASTM A36, JIS SS400 ¦ NOTE: Some sizes not included in regular rolling schedules
Source: Jin Yuan Fa Hardware Industries Pte Ltd — Metal Product Catalogue ¦ Extracted: 09 Apr 2026

## MS Galv Sheets
Galvanized Sheets 砂喱板 & Floor Grating 脚踏板
JIS G3302 SGCC/SGHC galvanized sheets + electro-galvanized + floor grating ¦ Jin Yuan Fa Hardware Industries Pte Ltd
GALVANIZED SHEETS — JIS G3302-1987 SGCC / SGHC (4'×8' = 1219×2438mm)
Thick (mm) | Z18 Kg/pc | Z18 lb/pc | Z18 pcs/mt | Z22/Z25 Kg/pc | Z22/Z25 lb/pc | Z22/Z25 pcs/mt | Z27 Kg/pc | Z27 lb/pc | Z27 pcs/mt
0.3 | 7.724 | 17.028 | 129.5 | 7.905 | 17.428 | 126.5 | 8.131 | 17.926 | 123
0.5 | 12.39 | 27.315 | 80.7 | 12.571 | 27.715 | 79.5 | 12.797 | 28.212 | 78.1
0.55 | 13.556 | 29.886 | 73.8 | 13.738 | 30.286 | 72.8 | 13.964 | 30.784 | 71.6
0.8 | 19.389 | 42.745 | 51.6 | 19.57 | 43.114 | 51.1 | 19.796 | 43.642 | 50.5
1 | 24.055 | 53.031 | 41.6 | 24.236 | 53.431 | 41.3 | 24.462 | 53.929 | 40.9
1.1 | 26.388 | 58.174 | 37.9 | 26.569 | 58.574 | 37.6 | 26.795 | 59.072 | 37.3
1.2 | 28.721 | 63.318 | 34.8 | 28.902 | 63.718 | 34.6 | 29.128 | 64.215 | 34.3
1.55 | 36.886 | 81.319 | 27.1 | 37.067 | 81.719 | 27 | 37.293 | 82.217 | 26.8
1.6 | 38.052 | 83.891 | 26.3 | 38.234 | 84.29 | 26.2 | 38.46 | 84.788 | 26
1.9 | 45.051 | 99.32 | 22.2 | 45.233 | 99.72 | 22.1 | 45.459 | 100.218 | 22
2 | 47.384 | 104.463 | 21.1 | 47.566 | 104.863 | 21 | 47.791 | 105.361 | 20.9
2.3 | 54.383 | 119.893 | 18.4 | 54.564 | 120.293 | 18.3 | 54.79 | 120.791 | 18.3
2.8 | 66.048 | 145.609 | 15.1 | 66.229 | 146.009 | 15.1 | 66.455 | 146.507 | 15
2.9 | 68.381 | 150.753 | 14.6 | 68.562 | 151.152 | 14.6 | 68.788 | 151.65 | 14.5
3 | 70.714 | 155.896 | 14.1 | 70.895 | 156.296 | 14.1 | 71.121 | 156.794 | 14.1 | Floor Grating
ELECTRO GALVANIZED STEEL SHEETS (4'×8' = 1219×2438mm)
Gauge SWG | Thickness (mm) | Sheet Size | Unit Wt (Kg/pc)
G-25 | 0.5 | 4'x8' | 11.668
G-24 | 0.55 | 4'x8' | 12.836
G-22 | 0.7 | 4'x8' | 16.336
G-21 | 0.8 | 4'x8' | 18.67
G-20 | 0.9 | 4'x8' | 21.004
G-19 | 1 | 4'x8' | 23.338
G-18 | 1.2 | 4'x8' | 28.005
G-17 | 1.5 | 4'x8' | 35.006
G-16 | 1.6 | 4'x8' | 37.34
G-15 | 1.9 | 4'x8' | 44.341
G-14 | 2 | 4'x8' | 46.758
G-13 | 2.3 | 4'x8' | 53.678 | [6 empty] | Serrated Bar
G-12 | 2.5 | 4'x8' | 58.344
G-11 | 2.9 | 4'x8' | 67.679
G-10 | 3 | 4'x8' | 70.013
FLOOR GRATING 脚踏板 — Serrated/Plain Series 2
Type | Cross Rod Pitch (mm) | Mass (kg/m²) | Load Bar Size (mm) | No. of Bar | 5mm Load Bars (mm) | No. of Cross Bar | 5mm Cross Bars (mm)
WA/254.5/2 | 100 | 25.4 | 25×4.5 | 9 | 325 | 24 | 925
WA/324.5/2 | 100 | 31.7 | 32×45 | 9 | 325 | 24 | 925
Thickness/Length Tolerance: ±5% ~ ±10% ¦ Standard as: JIS G3302-1987 ¦ EN S275JR, A36, JIS SS400 (floor grating)
Source: Jin Yuan Fa Hardware Industries Pte Ltd — Metal Product Catalogue ¦ Extracted: 09 Apr 2026

## Weight Calculator
Section Weight Calculator
Enter section details in blue cells — total weight auto-calculates
Product Category | Example Sizes | Typical Kg/m Range | Source Sheet
MS SHS (Square Hollow) | 12×12 to 400×400 mm | 0.34 – 141 kg/m | MS SHS
MS RHS (Rectangular Hollow) | 25×12 to 400×200 mm | 0.56 – 141 kg/m | MS RHS
MS Equal Angles | 20×20 to 200×200 mm | 0.91 – 48.5 kg/m | MS Equal Angles
MS Unequal Angles | 30×20 to 200×100 mm | 0.88 – 25.4 kg/m | MS Unequal Angles
MS Shipbuild Flat | 3×16 to 12×200 mm | 0.38 – 18.8 kg/m | MS Shipbuild Flat
MS Carbon Pipe | OD 21.7 to 165.2 mm | 0.85 – 24.5 kg/m | MS Carbon Pipe
MS HR Plates | 1.2 to 50 mm thick | by sheet weight | MS HR Plates
SS SQ Tube | 12 to 150 mm side | by availability matrix | SS SQ Tube
SS RHS Tube | Various rectangular | by availability matrix | SS RHS Tube
SS Round Tube | 6.35 to 273 mm OD | by availability matrix | SS Round Tube
Manual Weight Calculator
Item | Section Description | Unit Weight (kg/m) | Length (m) | Quantity (pcs) | Total Weight (kg) | Total Weight (tonnes) | Notes
1
2
3
4
5
6
7
8
9
10
11
12
13
14
15
16
17
18
19
20
TOTAL |  |  |  |  | 0 | 0
Blue cells = user input. Look up unit weight from the relevant product sheet, then enter here.

## Cost Estimator
Material Cost Comparison — MS vs SS vs Aluminium
Enter material prices in blue cells — cost per meter and cost per unit strength auto-calculate
Material Price Assumptions
Material | Grade | Unit Price ($/kg) | Density (kg/m³) | Yield Strength (MPa) | Young's Mod (GPa) | Spec. Strength (MPa·m³/kg ×10⁻³) | Cost / MPa-yield ($/kg per MPa) | Relative Cost (vs MS S275)
Mild Steel | S275JR | 3.5 | 7850 | 275 | 210 | 35.0318 | 0.012727 | 1
Mild Steel | S355JR | 3.8 | 7850 | 355 | 210 | 45.2229 | 0.010704 | 0.84105
Mild Steel | S460 | 5 | 7850 | 460 | 210 | 58.5987 | 0.01087 | 0.85404
Stainless | SS304 | 8.5 | 7900 | 210 | 200 | 26.5823 | 0.040476 | 3.1803
Stainless | SS316L | 12 | 7980 | 220 | 200 | 27.5689 | 0.054545 | 4.2857
Aluminium | 6061-T6 | 8 | 2700 | 276 | 69 | 102.2222 | 0.028986 | 2.2774
Aluminium | 6082-T6 | 8.5 | 2700 | 260 | 69 | 96.2963 | 0.032692 | 2.5687
Galvanised MS | S275+Galv | 4.5 | 7850 | 275 | 210 | 35.0318 | 0.016364 | 1.2857
Section Cost Calculator
Enter section details to compare material cost for the same structural element
Item | Section Description | Material / Grade | Unit Wt (kg/m) | Price ($/kg) | Length (m) | Qty | Cost per Piece ($) | Total Cost ($)
1
2
3
4
5
6
7
8
9
10
GRAND TOTAL | [7 empty] | 0

## Equiv Section Finder
MS ↔ SS Hollow Section Equivalence Finder
Matching nominal sizes between JYF mild steel and TSA stainless steel hollow sections
A. Square Hollow Sections — MS SHS vs SS SQ Tube
Nominal Size (mm) | MS Wall (mm) | MS Kg/m | MS Kg/6m | SS Walls Available | Material Difference | MS Yield (MPa) | SS304 Proof (MPa) | Strength Ratio
12×12 | 1 | 0.339 | 2.032 | 0.6, 0.7, 0.8, 1.0, 1.2 | SS lighter at same wall | 275 | 210 | 1.3095
16×16 | 1 | 0.464 | 2.768 | 0.6, 0.7, 0.8, 1.0, 1.2, 1.6 | SS lighter at same wall | 275 | 210 | 1.3095
19×19 | 1 | 0.559 | 3.351 | 0.6, 0.7, 0.8, 1.0, 1.2, 1.6 | SS lighter at same wall | 275 | 210 | 1.3095
25×25 | 1.2 | 0.874 | 5.245 | 0.6–2.0 | MS: S275 (275 MPa) vs SS304 (210 MPa) | 275 | 210 | 1.3095
32×32 | 1.6 | 1.505 | 9.028 | 0.8–2.5 | MS stronger per MPa, SS corrosion-resistant | 275 | 210 | 1.3095
38×38 | 1.6 | 1.808 | 10.846 | 0.8–3.0 | MS stronger per MPa, SS corrosion-resistant | 275 | 210 | 1.3095
50×50 | 1.6 | 2.413 | 14.476 | 0.8–3.0 | Common comparison size | 275 | 210 | 1.3095
75×75 | 2.3 | 5.216 | 31.295 | 1.0–3.0 | For structural comparison | 275 | 210 | 1.3095
100×100 | 3.2 | 9.62 | 57.72 | 1.2–6.0 | Heavy structural section | 275 | 210 | 1.3095
150×150 | 4.5 | 20.4 | 122.4 | 1.5–6.0 | Large structural section | 275 | 210 | 1.3095
B. Rectangular Hollow Sections — MS RHS vs SS RHS Tube
Nominal Size (mm) | MS Wall (mm) | MS Kg/m | MS Kg/6m | SS Walls Available | Material Difference | MS Yield (MPa) | SS304 Proof (MPa) | Strength Ratio
25×12 | 1.2 | 0.655 | 3.929 | 0.6–1.5 | Smallest common overlap | 275 | 210 | 1.3095
40×20 | 1.6 | 1.404 | 8.427 | 0.8–2.0 | Light-duty framing | 275 | 210 | 1.3095
50×25 | 1.6 | 1.808 | 10.846 | 0.8–2.5 | Standard frame size | 275 | 210 | 1.3095
75×50 | 2.3 | 4.414 | 26.484 | 1.0–3.0 | Medium structural | 275 | 210 | 1.3095
100×50 | 2.3 | 5.416 | 32.496 | 1.2–3.0 | Heavy frame/purlin | 275 | 210 | 1.3095
150×75 | 4.5 | 15.27 | 91.62 | 1.5–6.0 | Large structural beam | 275 | 210 | 1.3095
C. Material Selection Guide
Choose MS when: | Cost is primary driver, indoor/dry environment, can be painted or galvanised, structural strength is key
Choose SS when: | Corrosion resistance essential (marine, chemical, food), aesthetic finish required, lifecycle cost favours SS
Choose Aluminium when: | Weight reduction critical, corrosion resistance needed, lower strength acceptable, aircraft/marine/façade
Yield advantage: | MS S275 = 275 MPa vs SS304 = 210 MPa → MS is 31% stronger per cross-section
Weight advantage: | At same nominal size & wall, MS and SS weigh almost identically (density ~7850 vs 7900 kg/m³)
Cost advantage: | MS typically 2.5–3.5× cheaper per kg than SS304

## Unit Conversions
Unit Conversion Quick Reference
Enter a value in column C (blue) — converted result appears in column E
Category | Input Value | From | → | Result | To
Length |  | mm | → | 0 | inches
Length |  | inches | → | 0 | mm
Length |  | m | → | 0 | feet
Length |  | feet | → | 0 | m
Weight/m |  | kg/m | → | 0 | lb/ft
Weight/m |  | lb/ft | → | 0 | kg/m
Mass |  | kg | → | 0 | lb
Mass |  | tonnes | → | 0 | kg
Pressure |  | MPa | → | 0 | ksi
Pressure |  | ksi | → | 0 | MPa
Pressure |  | MPa | → | 0 | psi
Force |  | kN | → | 0 | lbf
Force |  | lbf | → | 0 | kN
Area weight |  | kg/m² | → | 0 | psf (lb/ft²)
Area weight |  | psf | → | 0 | kg/m²
Moment |  | kN·m | → | 0 | lb·ft
Temperature |  | °C | → | 32 | °F
Temperature |  | °F | → | -17.7778 | °C
Area |  | mm² | → | 0 | in²
Moment inertia |  | cm⁴ | → | 0 | in⁴

## Glossary
Glossary of Abbreviations & Technical Terms
Abbreviation | Full Term | Category | Notes
SHS | Square Hollow Section | Section type | Closed square profile; MS SHS in JYF catalogue
RHS | Rectangular Hollow Section | Section type | Closed rectangular profile
CHS | Circular Hollow Section | Section type | Round tube / pipe
OD | Outside Diameter | Dimension | Used for pipes and round tubes
ID | Inside Diameter | Dimension | OD minus 2× wall thickness
WT | Wall Thickness | Dimension | Thickness of hollow section wall
CEV | Carbon Equivalent Value | Weldability | IIW formula: C + Mn/6 + (Cr+Mo+V)/5 + (Ni+Cu)/15
HAZ | Heat Affected Zone | Welding | Zone adjacent to weld where properties are altered
PWHT | Post-Weld Heat Treatment | Welding | Controlled heating after welding to relieve stress
ReH | Upper Yield Strength | Mechanical | Sharp yield point in carbon steels (EN definition)
Rp0.2 | 0.2% Proof Strength | Mechanical | Yield point for SS / Alu — 0.2% permanent strain offset
Rm | Tensile Strength (Ultimate) | Mechanical | Maximum stress before fracture
MPa | Megapascal | Unit | 1 MPa = 1 N/mm² = 145 psi
kN | Kilonewton | Unit | 1 kN = 1000 N ≈ 224.8 lbf
GPa | Gigapascal | Unit | 1 GPa = 1000 MPa (Young's modulus unit)
SGCC | Steel Galvanized Cold Commercial | Material | JIS G3302 designation for hot-dip galvanised sheet
SGHC | Steel Galvanized Hot Commercial | Material | JIS G3302 designation for hot-dip galvanised sheet
ASTM | American Society for Testing and Materials | Standard | US material standards body (e.g. A36, A554)
EN | European Norm | Standard | Harmonised European standard (e.g. EN 10025)
JIS | Japanese Industrial Standards | Standard | Japanese material standards (e.g. SS400, G3302)
BS | British Standard | Standard | UK standards, many now adopted as BS EN
EC3 | Eurocode 3 | Design code | EN 1993 — structural steel design
EC9 | Eurocode 9 | Design code | EN 1999 — aluminium structural design
ETA | European Technical Assessment | Approval | Product approval for anchors and fixings (e.g. Fischer ETA)
γM0 | Partial Safety Factor (resistance) | Design | Material resistance factor — 1.00 for CS, 1.10 for SS/Alu
FBN | Fischer Bolt Anchor | Fixing | Mechanical expansion anchor for non-cracked concrete
FAZ | Fischer Anchor Bolt (high-perf) | Fixing | High-performance anchor for cracked concrete
FIS V | Fischer Injection System V | Fixing | Chemical/resin anchor system for bonded installations
hef | Effective Anchorage Depth | Anchor design | Depth of anchor expansion in concrete
NRd | Design Resistance (Tension) | Anchor design | Maximum design tension load per Eurocode
VRd | Design Resistance (Shear) | Anchor design | Maximum design shear load per Eurocode
DL | Dead Load | Structural load | Permanent self-weight of structure and finishes
LL | Live Load | Structural load | Imposed / occupancy load (people, equipment)
WL | Wind Load | Structural load | Lateral force from wind pressure on surfaces
ULS | Ultimate Limit State | Design | Structural failure check — factored loads
SLS | Serviceability Limit State | Design | Deflection / vibration check — unfactored loads

## Platform Load Calc
Platform & Structure Load Calculation + Anchor Bolt Verification
Methodology per Eurocode (EN 1990/1991) + Fischer anchor design per ETA ¦ Blue cells = user inputs
A. Load Inputs — Platform / Structure Definition
Parameter | Symbol | Value | Unit
Platform length | L | 6 | m
Platform width | W | 3 | m
Platform area | A | 18 | m²
Number of support points | n | 4 | nos.
B. Dead Load Calculation (DL) — Self-Weight of Structure
Component | Unit Weight (kN/m² or kN/m) | Area / Length | Subtotal (kN)
Steel grating / checker plate floor | 0.5 | 18 | 9
Steel beams (UB/UC frame) | 0.3 | 18 | 5.4
Handrails + toe board | 0.15 | 18 | 2.7
Stairs / ladder (if applicable) | 0.5 | 1 | 0.5
Services / small piping | 0.1 | 18 | 1.8
Miscellaneous (bolts, cleats, etc.) | 0.05 | 18 | 0.9
Total Dead Load (DL) |  |  | 20.3
C. Live Load (LL) — Imposed / Occupancy Load
Load Case | Intensity (kN/m²) | Area (m²) | Subtotal (kN)
General access platform (EN 1991-1-1 Cat. C) | 3 | 18 | 54
Industrial platform / maintenance (Cat. E) | 5 | 18 | 90
Storage area (heavy, if applicable) | 7.5 | 18 | 135
Concentrated point load (EN 1991-1-1) | 1.5 | 1 | 1.5
Note: Use ONE live load case at a time (most onerous). Row highlighted = design case.
Governing Live Load (LL) — use General Access |  |  | 54
D. Wind Load (WL) — Lateral Force on Structure
Parameter | Symbol | Value | Unit
Basic wind speed | Vb | 22 | m/s
Air density | ρ | 1.25 | kg/m³
Peak velocity pressure qp = 0.5 × ρ × Vb² | qp | 0.3025 | kN/m²
Pressure coefficient (net) | cp | 1.3 | —
Exposed height of platform | Hw | 1.2 | m
Exposed length | Lw | 6 | m
Wind force Fw = qp × cp × Hw × Lw | Fw | 2.8314 | kN
E. ULS Load Combinations (EN 1990 Eq. 6.10a/b)
Combination | Formula | Factored Load (kN) | Per Anchor (kN)
LC1: 1.35DL + 1.5LL | 1.35DL + 1.5LL | 108.405 | 27.1013
LC2: 1.35DL + 1.5LL + 0.6WL | 1.35DL + 1.5LL + 0.6WL | 110.1038 | 27.526
LC3: 1.35DL + 1.5WL + 0.7LL | 1.35DL + 1.5WL + 0.7LL | 69.4521 | 17.363
LC4: 1.0DL (minimum, for uplift check) | 1.0DL (minimum, for uplift check) | 20.3 | 5.075
GOVERNING (Max Vertical per Anchor) |  | 110.1038 | 27.526
Shear per Anchor (from Wind) |  | 4.2471 | 1.0618
F. Fischer Anchor Bolt Verification
Select anchor and enter its design resistance — utilisation auto-calculates
Parameter | Symbol | Value | Unit
Selected anchor type |  | FBN II M12 gvz | —
Effective anchorage depth | hef | 65 | mm
Concrete class |  | C20/25 | —
Design tension resistance (from Fischer FBN II sheet) | NRd | 17.6 | kN
Design shear resistance (from Fischer FBN II sheet) | VRd | 25 | kN
Applied tension per anchor (from Section E) | NEd | 27.526 | kN
Applied shear per anchor (from Section E) | VEd | 1.0618 | kN
Tension utilisation βN = NEd / NRd | βN | 156.4% | %
Shear utilisation βV = VEd / VRd | βV | 4.247% | %
Combined check βN + βV ≤ 1.2 (EN method) | βN+βV | 1.6064 | —
VERIFICATION RESULT |  | FAIL ✗ — Increase anchor size or add more anchors
→ Go to Fischer FBN II Reference Sheet
Source: EN 1990:2002 (load combinations), EN 1991-1-1 (imposed loads), EN 1991-1-4 (wind), Fischer ETA approvals

## Fischer FBN II
Fischer FBN II — Bolt Anchor (Mechanical Expansion)
ETA-07/0211 ¦ Non-cracked concrete C20/25–C50/60 ¦ Fire R120 ¦ Working life ≥50 years
Torque-controlled expansion anchor — drill Ø = thread Ø for push-through installation
A. Material Options
Material | Designation | Corrosion Class | Typical Use
Zinc-plated steel | FBN II gvz | CRC I | Dry internal conditions
Hot-dip galvanised | FBN II fvz | CRC III | Outdoor / wet (ETA-18/0101)
Stainless steel A4 | FBN II R (1.4401/316) | CRC III | External, façades, marine adjacency
B. Installation Parameters per Thread Size
Thread | Drill Ø d₀ (mm) | hef Std (mm) | hef Red (mm) | Drill Depth h₁ Std (mm) | Drill Depth h₁ Red (mm) | Torque gvz (Nm) | Torque A4 (Nm) | Wrench SW (mm) | Clearance df ≤ (mm)
M6 | 6 | 30 | — | 40 | — | 8 | 4 | 10 | 7
M8 | 8 | 40 | 30 | 46 | 41 | 15 | 10 | 13 | 9
M10 | 10 | 50 | 40 | 58 | 46 | 30 | 15 | 17 | 12
M12 | 12 | 65 | 50 | 85 | 68 | 50 | 35 | 19 | 14
M16 | 16 | 80 | 65 | 104 | 89 | 100 | 80 | 24 | 18
M20 | 20 | 105 | 80 | 135 | 110 | 200 | 150 | 30 | 22
C. Design Resistance — Tension (kN) ¦ Non-Cracked C20/25, Single Anchor
Thread | hef (mm) | NRd,s gvz (kN) | NRd,s A4 (kN) | N⁰Rd,c (kN) | NRd Total gvz (kN) | NRd Total A4 (kN) | Nperm gvz (kN) | Nperm A4 (kN)
M6 | 30 | 5.5 | 7.1 | 5.5 | 4 | 4 | 2.9 | 2.9
M8 | 30 | 11.8 | 11.8 | 5.5 | 4 | 4 | 2.9 | 2.9
M8 | 40 | 11.8 | 11.8 | 8.5 | 8.5 | 8.5 | 6.1 | 6.1
M10 | 40 | 19.4 | 19.4 | 8.5 | 8.5 | 8.5 | 6.1 | 6.1
M10 | 50 | 19.4 | 19.4 | 11.9 | 11.9 | 11.9 | 8.5 | 8.5
M12 | 50 | 29.7 | 29.7 | 11.9 | 11.9 | 11.9 | 8.5 | 8.5
M12 | 65 | 29.7 | 29.7 | 17.6 | 17.6 | 17.6 | 12.6 | 12.6
M16 | 65 | 51.9 | 55.7 | 17.6 | 17.6 | 17.6 | 12.6 | 12.6
M16 | 80 | 51.9 | 55.7 | 24.1 | 24.1 | 24.1 | 17.2 | 17.2
M20 | 80 | 71.3 | 74 | 24.1 | 24.1 | 24.1 | 17.2 | 17.2
M20 | 105 | 71.3 | 74 | 36.2 | 36.2 | 36.2 | 25.9 | 25.9
D. Design Resistance — Shear (kN) ¦ Non-Cracked C20/25
Thread | VRd,s gvz (kN) | VRd,s fvz (kN) | VRd,s A4 (kN) | Vperm gvz (kN) | Vperm A4 (kN) | Pryout k Factor
M6 | 4.8 | — | 4.2 | 3.4 | 3 | 1.4
M8 | 10.6 | 10.6 | 10.2 | 7.1 | 7.1 | 1.8
M10 | 16.8 | 16.8 | 16.2 | 7.6 | 7.3 | 2.1
M12 | 25 | 25 | 21.9 | 17.9 | 15.7 | 2.3
M16 | 44.1 | 44.1 | 40.8 | 31.5 | 29.1 | 2.3
M20 | 53.6 | 53.6 | 68.8 | 38.3 | 49.1 | 2.3
E. Minimum Concrete Thickness, Spacing & Edge Distances
Thread | hef (mm) | hmin (mm) | scr,N (mm) | ccr,N (mm) | scr,sp (mm) | ccr,sp (mm) | smin (mm) | cmin (mm)
M6 | 30 | 100 | 90 | 45 | 130 | 65 | 40 | 40
M8 | 40 | 100 | 120 | 60 | 190 | 95 | 50 | 45
M10 | 50 | 100 | 150 | 75 | 200 | 100 | 70 | 55
M12 | 65 | 120 | 195 | 98 | 290 | 145 | 90 | 80
M16 | 80 | 160 | 240 | 120 | 350 | 175 | 120 | 120
M20 | 105 | 200 | 315 | 158 | 370 | 185 | 140 | 120
F. Available Anchor Lengths (tfix = max fixture thickness at standard hef)
Designation | Thread | hef Std/Red (mm) | Anchor Length l (mm) | tfix at hef,std (mm) | tfix at hef,red (mm) | Torque (Nm)
FBN II 8/5 | M8 | 40/30 | 66 | 5 | 15 | 15
FBN II 8/10 | M8 | 40/30 | 71 | 10 | 20 | 15
FBN II 8/20 | M8 | 40/30 | 81 | 20 | 30 | 15
FBN II 8/50 | M8 | 40/30 | 111 | 50 | 60 | 15
FBN II 8/100 | M8 | 40/30 | 161 | 100 | 110 | 15
FBN II 10/10 | M10 | 50/40 | 86 | 10 | 20 | 30
FBN II 10/30 | M10 | 50/40 | 106 | 30 | 40 | 30
FBN II 10/50 | M10 | 50/40 | 126 | 50 | 60 | 30
FBN II 10/100 | M10 | 50/40 | 176 | 100 | 110 | 30
FBN II 12/10 | M12 | 65/50 | 106 | 10 | 25 | 50
FBN II 12/30 | M12 | 65/50 | 126 | 30 | 45 | 50
FBN II 12/50 | M12 | 65/50 | 146 | 50 | 65 | 50
FBN II 12/100 | M12 | 65/50 | 196 | 100 | 115 | 50
FBN II 16/25 | M16 | 80/65 | 145 | 25 | 40 | 100
FBN II 16/50 | M16 | 80/65 | 170 | 50 | 65 | 100
FBN II 16/100 | M16 | 80/65 | 220 | 100 | 115 | 100
FBN II 16/200 | M16 | 80/65 | 320 | 200 | 215 | 100
FBN II 20/30 | M20 | 105/80 | 184 | 30 | 55 | 200
FBN II 20/60 | M20 | 105/80 | 214 | 60 | 85 | 200
FBN II 20/120 | M20 | 105/80 | 274 | 120 | 145 | 200
G. Installation Procedure
1. Drill hole through fixture — drill Ø = thread Ø (push-through installation)
2. Clean hole — blow out with compressed air or brush
3. Position nut so drive-in pin projects ~3 mm out of the nut
4. Hammer FBN II through fixture into the hole
5. Apply installation torque (Tinst) with torque wrench
6. Head embossing provides visual confirmation of correct setting
Source: ETA-07/0211, Fischer Technical Handbook, fischer-international.com

## Fischer FAZ II
Fischer FAZ II / FAZ II Plus — High-Performance Through-Bolt Anchor
ETA-05/0069 (FAZ II) ¦ ETA-19/0520 (FAZ II Plus) ¦ Cracked + Non-Cracked Concrete ¦ Seismic C1/C2 ¦ Fire R120
Option 1 approval — suitable for cracked concrete, seismic zones, and fire-rated applications
A. Material Options
Material | Designation | Corrosion Class | Typical Use
Zinc-plated steel | FAZ II gvz (4.8) | CRC I | Dry internal conditions
Hot-dip galvanised | FAZ II fvz | CRC III | Outdoor / wet conditions
Stainless A4 | FAZ II R (1.4401/316) | CRC III | External, coastal, tunnels
High Corrosion Resist. | FAZ II HCR (1.4529) | CRC V | Highly aggressive chemical/marine
B. Installation Parameters per Thread Size (FAZ II Plus)
Thread | Drill Ø d₀ (mm) | hef Min (mm) | hef Max (mm) | hmin (mm) | Torque gvz (Nm) | Torque A4 (Nm) | Wrench SW (mm) | Clearance df ≤ (mm)
M6 | 6 | 25 | 45 | 80 | 5 | 5 | 10 | 7
M8 | 8 | 35 | 90 | 100 | 15 | 10 | 13 | 9
M10 | 10 | 40 | 100 | 100 | 40 | 30 | 17 | 12
M12 | 12 | 50 | 125 | 110 | 60 | 40 | 19 | 14
M16 | 16 | 65 | 160 | 140 | 100 | 80 | 24 | 18
M20 | 20 | 85 | 200 | 180 | 200 | 150 | 30 | 22
M24 | 24 | 115 | 200 | 220 | 300 | 200 | 36 | 26
C. Design Resistance — Tension (kN) ¦ Non-Cracked C20/25
Thread | hef (mm) | NRd,s gvz (kN) | NRd,s A4 (kN) | N⁰Rd,c (kN) | Nperm gvz (kN) | Nperm A4 (kN)
M8 | 35 | 10.7 | 18 | 6.2 | 4.4 | 4.4
M8 | 55 | 10.7 | 18 | 13 | 9.3 | 9.3
M10 | 40 | 18 | 27.7 | 8.5 | 6.1 | 6.1
M10 | 65 | 18 | 27.7 | 16.8 | 12 | 12
M12 | 50 | 27.7 | 44 | 11.9 | 8.5 | 8.5
M12 | 75 | 27.7 | 44 | 21.3 | 15.2 | 15.2
M16 | 65 | 44 | 74 | 17.6 | 12.6 | 12.6
M16 | 80 | 44 | 74 | 24.1 | 17.2 | 17.2
M20 | 95 | 74 | 100 | 31.1 | 22.2 | 22.2
M24 | 115 | 126 | 126 | 42 | 30 | 30
D. Design Resistance — Tension (kN) ¦ CRACKED C20/25
Thread | hef (mm) | NRd,s gvz (kN) | NRd,s A4 (kN) | N⁰Rd,c (kN) | Nperm gvz (kN) | Nperm A4 (kN)
M8 | 35 | 10.7 | 18 | 3.9 | 2.8 | 2.8
M8 | 55 | 10.7 | 18 | 8.1 | 5.8 | 5.8
M10 | 40 | 18 | 27.7 | 5.3 | 3.8 | 3.8
M10 | 65 | 18 | 27.7 | 10.5 | 7.5 | 7.5
M12 | 50 | 27.7 | 44 | 7.4 | 5.3 | 5.3
M12 | 75 | 27.7 | 44 | 13.3 | 9.5 | 9.5
M16 | 65 | 44 | 74 | 11 | 7.9 | 7.9
M16 | 80 | 44 | 74 | 15.1 | 10.8 | 10.8
M20 | 95 | 74 | 100 | 19.4 | 13.9 | 13.9
M24 | 115 | 126 | 126 | 26.3 | 18.8 | 18.8
E. Design Resistance — Shear (kN)
Thread | VRd,s gvz (kN) | VRd,s A4 (kN) | Vperm gvz (kN) | Vperm A4 (kN)
M6 | 5 | 4.2 | 3.6 | 3
M8 | 11.5 | 10.2 | 8.2 | 7.3
M10 | 18.3 | 15.7 | 13 | 11.2
M12 | 27 | 23.4 | 19 | 16.4
M16 | 48.5 | 42.5 | 34 | 29
M20 | 76 | 67 | 52 | 46
M24 | 110 | 100 | 74 | 68
F. Seismic Performance (per EOTA TR 045 / EN 1992-4)
Thread | Seismic Category | NRd,s eq gvz (kN) | NRd,s eq A4 (kN) | VRd,s eq gvz (kN) | VRd,s eq A4 (kN) | Notes
M8 | C1 | 7.1 | 12 | 7.7 | 6.8 | Category C1 all sizes M8–M24
M10 | C1/C2 | 12 | 18.5 | 12.2 | 10.5 | C2 for M10–M20 only
M12 | C1/C2 | 18.5 | 29.3 | 18 | 15.6 | Higher hef required for C2
M16 | C1/C2 | 29.3 | 49.3 | 32.3 | 28.3
M20 | C1/C2 | 49.3 | 66.7 | 50.7 | 44.7
M24 | C1 | 84 | 84 | 73.3 | 66.7 | C1 only for M24
G. Fire Resistance (R30 to R120)
Thread | hef (mm) | NRd,fi R30 (kN) | NRd,fi R60 (kN) | NRd,fi R90 (kN) | NRd,fi R120 (kN)
M8 | 55 | 8 | 6.5 | 5.5 | 4.8
M10 | 65 | 13 | 10.5 | 9 | 7.8
M12 | 75 | 18 | 14.5 | 12.5 | 10.8
M16 | 80 | 20 | 16 | 13.8 | 12
M20 | 95 | 27 | 22 | 18.8 | 16.2
M24 | 115 | 37 | 30 | 25.5 | 22
Source: ETA-05/0069, ETA-19/0520, Fischer Expert Guide Asia 07/2022, ICC-ES ESR-2948

## Fischer FIS V
Fischer FIS V / FIS VL — Injection Mortar (Chemical Anchor System)
ETA-02/0024 (concrete) ¦ ETA-10/0383 (masonry) ¦ ETA-08/0266 (rebar) ¦ Cracked + Non-Cracked
Vinyl ester injection mortar with threaded rod — highest versatility across all base materials
A. System Components & Cartridge Sizes
Product | Volume | Cartridge Type | Application
FIS V 150 C | 150 ml | Coaxial | Small jobs, 1-2 anchors
FIS V 300 T | 300 ml | Side-by-side | Standard projects
FIS V 360 S | 360 ml | Side-by-side | Standard projects, most common
FIS V 380 C | 380 ml | Coaxial | Large projects
FIS V 410 C | 410 ml | Coaxial | High-volume installations
FIS VL 300 T | 300 ml | Side-by-side | Larger rods M20–M30 / deep holes
FIS VL 410 C | 410 ml | Coaxial | Larger rods M20–M30 / deep holes
B. Threaded Rod Options (FIS A)
Rod Size | Grade 5.8 gvz | Grade 8.8 gvz | Grade 10.9 gvz | A4-70 Stainless | HCR (1.4529) | Drill Ø (mm) | hef,min (mm) | hef,max (mm)
M8 | ✓ | ✓ | — | ✓ | ✓ | 10 | 60 | 160
M10 | ✓ | ✓ | — | ✓ | ✓ | 12 | 80 | 200
M12 | ✓ | ✓ | ✓ | ✓ | ✓ | 14 | 100 | 240
M16 | ✓ | ✓ | ✓ | ✓ | ✓ | 18 | 125 | 320
M20 | ✓ | ✓ | ✓ | ✓ | ✓ | 24 | 155 | 400
M24 | ✓ | ✓ | ✓ | ✓ | ✓ | 28 | 190 | 480
M27 | — | ✓ | ✓ | ✓ | — | 32 | 220 | 540
M30 | — | ✓ | ✓ | ✓ | — | 35 | 240 | 600
C. Cure Times (minutes to load)
Product | +5°C | +10°C | +20°C | +30°C | +40°C
FIS V (standard) | 90 | 60 | 45 | 35 | 35
FIS V Plus | 60 | 45 | 30 | 25 | 20
FIS VW (winter) | 120 | 90 | 60 | — | —
FIS V HighSpeed | 45 | 30 | 20 | 15 | 10
D. Design Resistance — Tension (kN) ¦ Non-Cracked C20/25
Rod | hef (mm) | NRd,s 5.8 (kN) | NRd,s 8.8 (kN) | NRd,s A4 (kN) | N⁰Rd,c (kN) | NRd,bond (kN)
M8 | 60 | 11.8 | 16.8 | 14.2 | 12.8 | 17.5
M8 | 80 | 11.8 | 16.8 | 14.2 | 20.2 | 31
M10 | 80 | 18.4 | 26 | 22 | 20.2 | 28.5
M10 | 100 | 18.4 | 26 | 22 | 28.5 | 44.5
M12 | 100 | 28.5 | 40.3 | 32 | 28.5 | 42
M12 | 130 | 28.5 | 40.3 | 32 | 42.8 | 71
M16 | 125 | 44 | 62.3 | 55.7 | 40.8 | 65
M16 | 160 | 44 | 62.3 | 55.7 | 59 | 107
M20 | 155 | 59 | 83.5 | 74 | 55 | 90
M20 | 200 | 59 | 83.5 | 74 | 80 | 150
M24 | 190 | 85 | 120 | 106 | 72 | 120
M24 | 250 | 85 | 120 | 106 | 110 | 200
E. Design Resistance — Shear (kN)
Rod | VRd,s 5.8 (kN) | VRd,s 8.8 (kN) | VRd,s A4 (kN) | VRd,s 10.9 (kN)
M8 | 8.2 | 11.7 | 10 | —
M10 | 12.8 | 18.1 | 15.8 | —
M12 | 20 | 28.3 | 22.5 | 34
M16 | 34 | 48.2 | 42.5 | 58
M20 | 55 | 77.8 | 68.8 | 94
M24 | 80 | 113.3 | 100 | 136
F. Approved Base Materials
Base Material | Approval | ETA | Notes
Concrete C20/25–C50/60 | Cracked + Non-cracked | ETA-02/0024 | Primary application
Solid brick (fb ≥ 5 N/mm²) | Approved | ETA-10/0383 | Full design data available
Hollow / perforated brick | Approved | ETA-10/0383 | Use FIS V with injection screen
Aerated concrete | Approved | ETA-10/0383 | Reduced loads, screen recommended
Natural stone (dense) | Suitable | — | On-site testing recommended
Rebar connections | Approved | ETA-08/0266 | Post-installed rebar per EN 1992-4
G. Installation Procedure
1. Drill hole to correct diameter and depth (see rod size table above)
2. Clean hole thoroughly — 4× blow, 4× brush, 4× blow (compressed air + steel brush)
3. Inject resin from bottom of hole, filling from back to front (avoid air pockets)
4. Insert threaded rod with slow turning motion
5. Do NOT disturb during cure time (see cure time table for ambient temperature)
6. After curing, tighten nut to recommended torque and apply load
Source: ETA-02/0024, ETA-10/0383, Fischer Technical Handbook, fischer-international.com

## Fischer FH II
Fischer FH II — High-Performance Sleeve Anchor (Through-Bolt)
ETA-07/0025 ¦ Cracked + Non-Cracked Concrete C20/25–C50/60 ¦ Fire R120 ¦ Seismic C1/C2
Torque-controlled wedge expansion sleeve anchor — heavy-duty applications
A. Variants
Variant | Thread Type | Mechanism | Key Feature
FH II-S | External hex bolt | Torque-controlled | Standard — most common variant
FH II-SK | External hex bolt + cone | Torque-controlled | Self-cutting version for hard substrates
FH II-I | Internal thread (bolt-in) | Displacement-controlled | Visual gap (U = 3–5 mm) confirms correct setting
FH II-H | Hook bolt | Torque-controlled | For suspended installations (pipes, cable trays)
FH II-B | Eye bolt | Torque-controlled | Lifting / tie-down points
B. Installation Parameters
Thread | Drill Ø d₀ (mm) | hef (mm) | hmin (mm) | Torque S (Nm) | Torque SK (Nm) | Wrench SW (mm)
M6 | 10 | 40 | 80 | 10 | 10 | 10
M8 | 12 | 50 | 100 | 25 | 20 | 13
M10 | 15 | 60 | 110 | 40 | 30 | 17
M12 | 18 | 75 | 120 | 60 | 50 | 19
M16 | 24 | 100 | 150 | 100 | 80 | 24
M20 | 28 | 125 | 180 | 150 | 120 | 30
M24 | 32 | 150 | 210 | 180 | 150 | 36
C. Design Resistance — Non-Cracked C20/25 (kN)
Thread | NRd,s (kN) | N⁰Rd,c (kN) | NRd Total (kN) | VRd,s S/SK (kN) | VRd Total (kN)
M6 | 10.7 | 8.3 | 8.3 | 8.5 | 8.5
M8 | 18 | 13.4 | 13.4 | 17 | 17
M10 | 27.7 | 19.4 | 19.4 | 30.8 | 30.8
M12 | 44 | 28 | 28 | 44.5 | 44.5
M16 | 74 | 44.6 | 44.6 | 79.2 | 79.2
M20 | 100 | 60.3 | 60.3 | 123.7 | 123.7
M24 | 188 | 60.3 | 60.3 | 123.7 | 123.7
D. Design Resistance — CRACKED C20/25 (kN)
Thread | NRd,s (kN) | N⁰Rd,c (kN) | NRd Total (kN) | VRd,s S/SK (kN) | VRd Total (kN)
M6 | 10.7 | 5 | 5 | 6.1 | 6.1
M8 | 18 | 8.4 | 8.4 | 12.1 | 12.1
M10 | 27.7 | 12.1 | 12.1 | 22 | 22
M12 | 44 | 17.5 | 17.5 | 31.7 | 31.7
M16 | 74 | 27.9 | 27.9 | 56.5 | 56.5
M20 | 100 | 42.2 | 42.2 | 88.2 | 88.2
M24 | 188 | 42.2 | 42.2 | 88.2 | 88.2
Source: ETA-07/0025, Fischer Technical Handbook, fischer-international.com

## Fischer FHB II
Fischer FHB II — Highbond Anchor (Bonded Expansion Anchor)
ETA-05/0164 (A-L) ¦ ETA-16/0637 (A-S) ¦ Cracked + Non-Cracked ¦ Seismic C1/C2 ¦ Fire R90/R120
Dual mechanism: mechanical expansion + chemical bond — maximum reliability for safety-critical applications
A. Variants
Variant | ETA | Embedment | Key Feature
FHB II-A L | ETA-05/0164 | Long embedment | Highest pull-out loads — deep anchorage
FHB II-A S | ETA-16/0637 | Short embedment | Reduced drill depth — thin slabs
FHB II-A L Inject | ETA-05/0164 | Long + injection resin | Maximum bond + expansion in single anchor
FHB II-A S Inject | ETA-16/0637 | Short + injection resin | Inject variant for short embedment
B. Specifications per Size
Thread | Drill Ø (mm) | hef A-L (mm) | hef A-S (mm) | hmin (mm) | Torque (Nm) | smin (mm) | cmin (mm)
M8 | 12 | 60 | 45 | 100 | 15 | 50 | 40
M10 | 14 | 75 | 50 | 120 | 30 | 60 | 50
M12 | 16 | 90 | 65 | 140 | 50 | 70 | 55
M16 | 20 | 125 | 85 | 180 | 80 | 90 | 70
M20 | 25 | 170 | 110 | 240 | 150 | 120 | 90
M24 | 25 | 210 | 140 | 280 | 200 | 140 | 110
C. Design Resistance — Non-Cracked C20/25 (kN)
Thread | hef (mm) | NRd,s gvz (kN) | NRd,s A4 (kN) | N⁰Rd,c (kN) | VRd,s gvz (kN) | VRd,s A4 (kN)
M8 | 60 | 16.7 | 14.2 | 14.5 | 11 | 9.4
M10 | 75 | 26 | 22 | 21.3 | 17.2 | 14.7
M12 | 90 | 37.3 | 32 | 30 | 25 | 21.5
M16 | 125 | 65 | 55.7 | 50.5 | 44 | 37.5
M20 | 170 | 91.7 | 78 | 82 | 62.5 | 53
M24 | 210 | 91.7 | 78 | 112.7 | 62.5 | 53
D. Design Resistance — CRACKED C20/25 (kN)
Thread | hef (mm) | NRd,s gvz (kN) | NRd,s A4 (kN) | N⁰Rd,c (kN) | VRd,s gvz (kN) | VRd,s A4 (kN)
M8 | 60 | 16.7 | 14.2 | 11.2 | 8.5 | 7.2
M10 | 75 | 26 | 22 | 16.4 | 13.3 | 11.3
M12 | 90 | 37.3 | 32 | 23.2 | 19.3 | 16.6
M16 | 125 | 65 | 55.7 | 39 | 34 | 29
M20 | 170 | 91.7 | 78 | 63.3 | 48.3 | 41
M24 | 210 | 91.7 | 78 | 87 | 48.3 | 41
E. What Makes the FHB II Unique
• Dual mechanism: Mechanical expansion + chemical bond capsule = redundant load transfer
• If bond fails, mechanical expansion still carries load (built-in safety)
• Pre-loaded capsule — no mixing, no dispensing equipment, no waste
• Certified for overhead installation (Category D3) — critical for ceilings and soffits
• Seismic C1 + C2 approved with full design values per TR 045
• Fire rated R90 (A-S) / R120 (A-L) with published NRd,fi and VRd,fi values
• Available in gvz (CRC I), A4 stainless (CRC III), HCR/C (CRC V)
Source: ETA-05/0164, ETA-16/0637, Fischer Technical Handbook, fischer-international.com

## Fischer FZA Zykon
Fischer FZA Zykon — Undercut Anchor System
ETA-98/0004 (FZA) ¦ ETA-06/0271 (FZEA II) ¦ Cracked + Non-Cracked ¦ Seismic C1/C2 ¦ Fire R120
Undercut technology — creates mechanical key in concrete for highest reliability in cracked concrete
A. Product Range
Product | Thread Type | Setting Method | Key Feature
FZA | External bolt | Setting tool FZUB + FZE Plus | Standard through-fixing, highest loads
FZA-D | External bolt | Setting tool (through-fixing) | Direct fixing through component
FZA-I | Internal thread M6–M16 | Setting tool FZUB | Bolt-in after setting — flexible fixings
FZA-Q | Internal thread + HDG | Setting tool | Hot-dip galvanised for outdoor/aggressive
FZEA II | External bolt (hammer-set) | Hammer + setting tool | Simplified installation — no drill extension
B. FZA Specifications per Size
Anchor | Thread | Drill Ø (mm) | hef (mm) | Drill Depth (mm) | hmin (mm) | Torque (Nm) | Required Tool
FZA 12×30 M6 | M6 | 12 | 40 | 48 | 100 | 10 | FZUB 12 + FZE Plus
FZA 12×50 M8 | M8 | 12 | 50 | 60 | 110 | 15 | FZUB 12 + FZE Plus
FZA 14×40 M8 | M8 | 14 | 55 | 65 | 120 | 15 | FZUB 14 + FZE Plus
FZA 14×60 M10 | M10 | 14 | 70 | 82 | 130 | 40 | FZUB 14 + FZE Plus
FZA 18×40 M10 | M10 | 18 | 65 | 78 | 130 | 40 | FZUB 18 + FZE Plus
FZA 18×60 M12 | M12 | 18 | 80 | 95 | 150 | 60 | FZUB 18 + FZE Plus
FZA 18×80 M12 | M12 | 18 | 100 | 115 | 160 | 60 | FZUB 18 + FZE Plus
FZA 25×60 M16 | M16 | 25 | 105 | 120 | 180 | 100 | FZUB 25 + FZE Plus
FZA 25×80 M16 | M16 | 25 | 125 | 140 | 200 | 100 | FZUB 25 + FZE Plus
C. Design Resistance — Non-Cracked C20/25 (kN)
Thread | hef (mm) | NRd,s gvz (kN) | NRd,s A4 (kN) | N⁰Rd,c (kN) | VRd,s gvz (kN) | VRd,s A4 (kN)
M6 | 40 | 7.3 | 6.2 | 11.5 | 5.2 | 4.4
M8 | 50 | 14.2 | 12 | 17.8 | 10 | 8.5
M8 | 55 | 14.2 | 12 | 20.6 | 10 | 8.5
M10 | 65 | 22 | 18.8 | 27 | 15.5 | 13.2
M10 | 70 | 22 | 18.8 | 30.3 | 15.5 | 13.2
M12 | 80 | 32 | 27.2 | 38 | 23 | 19.6
M12 | 100 | 32 | 27.2 | 53.5 | 23 | 19.6
M16 | 105 | 55.7 | 47.4 | 58 | 40.8 | 34.7
M16 | 125 | 55.7 | 47.4 | 75 | 40.8 | 34.7
D. Design Resistance — CRACKED C20/25 (kN)
Thread | hef (mm) | NRd,s gvz (kN) | NRd,s A4 (kN) | N⁰Rd,c (kN) | VRd,s gvz (kN) | VRd,s A4 (kN)
M6 | 40 | 7.3 | 6.2 | 7.2 | 5.2 | 4.4
M8 | 50 | 14.2 | 12 | 11.1 | 10 | 8.5
M8 | 55 | 14.2 | 12 | 12.9 | 10 | 8.5
M10 | 65 | 22 | 18.8 | 16.9 | 15.5 | 13.2
M10 | 70 | 22 | 18.8 | 18.9 | 15.5 | 13.2
M12 | 80 | 32 | 27.2 | 23.8 | 23 | 19.6
M12 | 100 | 32 | 27.2 | 33.4 | 23 | 19.6
M16 | 105 | 55.7 | 47.4 | 36.3 | 40.8 | 34.7
M16 | 125 | 55.7 | 47.4 | 46.9 | 40.8 | 34.7
E. What Makes the Zykon FZA Unique — Undercut Technology
• Creates a mechanical undercut in concrete — load-bearing even if concrete cracks after installation
• Pull-out failure does NOT govern design (unlike expansion or bonded anchors)
• Highest reliability in cracked concrete — concrete cone is the only tension failure mode
• The FZUB setting tool simultaneously drills the undercut and sets the anchor
• FZE Plus drill extension creates the undercut groove at the base of the hole
• Suitable for natural stone with dense structure (in addition to concrete)
• No chemical curing time — immediate load after torque application
• Seismic C1 + C2 approved; Fire R120; Overhead installation approved
F. FZEA II — Hammer-Set Zykon Anchor (ETA-06/0271)
Thread | Drill Ø (mm) | hef (mm) | hmin (mm) | NRd,s gvz (kN) | N⁰Rd,c NC (kN) | VRd,s gvz (kN) | Notes
M8 | 12 | 40 | 100 | 14.2 | 12.2 | 10 | Simplified setting — hammer + tool
M10 | 14 | 40 | 100 | 22 | 12.2 | 15.5 | Internal thread version available
M12 | 18 | 40 | 100 | 32 | 12.2 | 23 | Max fixture thickness 15–30 mm
Source: ETA-98/0004, ETA-06/0271, Fischer Technical Handbook, fischer-international.com

## Fischer Nylon & Misc
Fischer Light-Duty & Nylon Fixings — DuoPower, SX, Frame Fix, Nail Anchors
Nylon anchors, frame fixings, and hammer-set anchors for general construction and fit-out works
A. Fischer DuoPower — Premium Universal Plug
Size | Drill Ø (mm) | Plug Length (mm) | Screw Ø (mm) | Screw Length (mm) | Max Load Concrete (kN) | Max Load Hollow (kN) | Substrates
5×25 | 5 | 25 | 3.5–4.0 | 35–45 | 0.16 | 0.1 | Concrete, brick, hollow, plasterboard
6×30 | 6 | 30 | 4.0–5.0 | 40–60 | 0.26 | 0.14 | All substrates — most popular size
6×50 | 6 | 50 | 4.0–5.0 | 60–80 | 0.26 | 0.14 | Deep embedment for heavy hollow walls
8×40 | 8 | 40 | 4.5–6.0 | 50–80 | 0.51 | 0.25 | All substrates
8×65 | 8 | 65 | 4.5–6.0 | 75–100 | 0.51 | 0.25 | Deep embedment / thick render
10×50 | 10 | 50 | 6.0–7.0 | 70–100 | 0.88 | 0.4 | Heavy-duty general purpose
10×80 | 10 | 80 | 6.0–7.0 | 90–120 | 0.88 | 0.4 | Deep embedment for heavy loads
12×60 | 12 | 60 | 8.0 | 80–120 | 1.28 | 0.55 | Heavy installations, TV mounts
14×70 | 14 | 70 | 10.0 | 100–135 | 1.8 | 0.7 | Heaviest DuoPower size
B. Fischer SX — Standard Expansion Plug
Size | Drill Ø (mm) | Plug Length (mm) | Screw Ø (mm) | Max Load Concrete (kN) | Application
SX 5×25 | 5 | 25 | 3.0–4.0 | 0.12 | Light fittings — shelves, pictures
SX 6×30 | 6 | 30 | 4.0–5.0 | 0.21 | Medium loads — cabinets, curtain rails
SX 8×40 | 8 | 40 | 4.5–6.0 | 0.39 | General purpose — heavy shelves, brackets
SX 10×50 | 10 | 50 | 6.0–8.0 | 0.71 | Heavy duty — boilers, handrails
SX 12×60 | 12 | 60 | 8.0–10.0 | 1.1 | Very heavy — steel constructions
SX 14×70 | 14 | 70 | 10.0–12.0 | 1.5 | Heaviest SX — structural connections
C. Fischer SXR / SXRL — Frame Fixings
Product | Frame Ø (mm) | Lengths Available (mm) | Embedment Depths | ETA | Max Tension (kN) | Application
SXR 8×60 | 8 | 60, 80, 100, 120, 140, 160, 200 | 3 depths per length | ETA-07/0121 | 1 | Window frames, door frames, battens
SXR 10×80 | 10 | 80, 100, 120, 140, 160, 180, 200, 230, 260 | 3 depths | ETA-07/0121 | 1.8 | Heavy window/door frames, façade rails
SXRL 8×100 | 8 | 100, 120, 140, 160 | 3 depths | ETA-07/0121 | 1 | Extra-long for thick insulation layers
SXRL 10×120 | 10 | 120, 140, 160, 180, 200, 230, 260, 280, 300 | 3 depths | ETA-07/0121 | 1.8 | Thick insulated façade systems
D. Fischer Hammerfix N — Nail Anchor
Size | Drill Ø (mm) | Length (mm) | Max Load Concrete (kN) | Max Load Brick (kN) | Application
N 5×30 | 5 | 30 | 0.14 | 0.08 | Cable clips, conduit straps — fastest install
N 5×40 | 5 | 40 | 0.14 | 0.08 | Through thick fixtures
N 5×50 | 5 | 50 | 0.14 | 0.08 | Deep set for renders/screeds
N 6×40 | 6 | 40 | 0.22 | 0.13 | Timber battens, light steel framing
N 6×60 | 6 | 60 | 0.22 | 0.13 | Standard nail anchor — most used size
N 6×80 | 6 | 80 | 0.22 | 0.13 | Thick fixtures / deep render
N 8×60 | 8 | 60 | 0.42 | 0.22 | Heavy battens, ducting clips
N 8×80 | 8 | 80 | 0.42 | 0.22 | Through thick insulation + batten
N 8×100 | 8 | 100 | 0.42 | 0.22 | Extra-long for composite wall build-ups
E. Fischer EA II — Hammerset Steel Anchor (Internal Thread)
Thread | Drill Ø (mm) | hef (mm) | hmin (mm) | NRd,s (kN) | VRd,s (kN) | Fire Rating | Notes
M6 | 10 | 25 | 80 | 7.1 | 4.2 | R120 | Non-cracked concrete ONLY
M8 | 12 | 30 | 100 | 11.8 | 10.6 | R120 | Quick install — hammer set
M10 | 15 | 40 | 110 | 19.4 | 16.8 | R120 | No torque required
M12 | 18 | 50 | 120 | 29.7 | 25 | R120 | Internal thread for bolt-in
M16 | 22 | 55 | 140 | 51.9 | 44.1 | R120 | Heavy duty — machinery bases
M20 | 28 | 65 | 160 | 71.3 | 53.6 | R120 | Largest EA II size
Source: Fischer Technical Handbook, fischer-international.com, ETA-07/0121 (SXR/SXRL)